## Output
Scan No | Y or N | Error % | Punish | Dry out | Scan No | Outer SEI solvent diffusivity [m2.s-1] | Dead lithium decay constant [s-1] | Lithium plating kinetic rate constant [m.s-1] | Negative electrode LAM constant proportional term [s-1] | Negative electrode cracking rate | Outer SEI partial molar volume [m3.mol-1] | Total ageing cycles | Ageing cycles between RPT | Update cycles for ageing | Ageing temperature | Initial electrolyte excessive amount ratio | Cycles within RPT | RPT temperature | Mesh list | Para_Set | Model option | Current solvent concentration in the reservoir [mol.m-3] | Current electrolyte concentration in the reservoir [mol.m-3] | Ratio of Li-ion concentration change in electrolyte consider solvent consumption | EC initial concentration in electrolyte [mol.m-3] | Typical EC concentration in electrolyte [mol.m-3] | Negative electrode number of cracks per unit area [m-2] | Initial inner SEI thickness [m] | Initial outer SEI thickness [m] | Negative electrode porosity | Positive electrode LAM constant proportional term [s-1] | SEI growth activation energy [J.mol-1] | Negative cracking growth activation energy [J.mol-1] | Contact resistance [Ohm] | Total heat transfer coefficient [W.m-2.K-1] | Ratio of lithium moles to SEI moles | exp_AGE_text | exp_RPT_text | SOH [%] | LLI [%] | LLI to LiP [%] | LLI to SEI [%] | LLI to sei-on-cracks [%] | LLI due to LAM [%] | LAM_to_Crack_NE [%] | LAM_to_Crack_PE [%] | LAM_to_Dry [%] | Error
661 | Pass | 1.62 | 1.0 | On | 661 | 3.396396396396396e-21 | 4.971971971971972e-06 | 1.9144144144144144e-10 | 4.198198198198198e-09 | 1.5855855855855855e-20 | 8.219219219219219e-05 | 1170 | 78 | 26 | 40.0 | 1.0 | 1 | 25 | [5,5,5,60,20] | OKane2022 | {'thermal': 'lumped', 'SEI': 'solvent-diffusion limited', 'SEI on cracks': 'true', 'SEI film resistance': 'distributed', 'SEI porosity change': 'true', 'particle mechanics': ('swelling and cracking', 'swelling only'), 'loss of active material': ('stress-driven', 'none'), 'lithium plating': 'partially reversible'} | 4541.0 | 1000 | 1.0 | 4541.0 | 4541.0 | 3180000000000000.0 | 1.23625e-08 | 1.23625e-08 | 0.222393 | 1e-16 | 10000.0 | 0.0 | 0.01 | 20 | 2.0 | [('Discharge at 1C until 2.5V', 'Charge at 0.3C until 4.2V', 'Hold at 4.2 V until C/100')] | [('Rest for 1 minutes', 'Rest for 1 hours', 'Discharge at 0.1C until 2.5 V', 'Rest for 3 hours (20 minute period)', 'Charge at 0.1C until 4.2 V', 'Hold at 4.2V until C/100', 'Rest for 1 hours')] | 76.73680665079623 | 20.010520474356717 | 1.0963358198165707 | 2.355104499576658 | 4.822454788633355 | 11.736625366330134 | 0.005148993997263318 | 2.4868995751603507e-14 | 11.691029363890479 | Empty | Empty
662 | Pass | 0.97 | 1.0 | On | 662 | 2.660660660660661e-21 | 1.06006006006006e-06 | 1.327327327327327e-10 | 1.6756756756756755e-08 | 1.836336336336336e-20 | 7.852852852852852e-05 | 1170 | 78 | 26 | 40.0 | 1.0 | 1 | 25 | [5,5,5,60,20] | OKane2022 | {'thermal': 'lumped', 'SEI': 'solvent-diffusion limited', 'SEI on cracks': 'true', 'SEI film resistance': 'distributed', 'SEI porosity change': 'true', 'particle mechanics': ('swelling and cracking', 'swelling only'), 'loss of active material': ('stress-driven', 'none'), 'lithium plating': 'partially reversible'} | 4541.0 | 1000 | 1.0 | 4541.0 | 4541.0 | 3180000000000000.0 | 1.23625e-08 | 1.23625e-08 | 0.222393 | 1e-16 | 10000.0 | 0.0 | 0.01 | 20 | 2.0 | [('Discharge at 1C until 2.5V', 'Charge at 0.3C until 4.2V', 'Hold at 4.2 V until C/100')] | [('Rest for 1 minutes', 'Rest for 1 hours', 'Discharge at 0.1C until 2.5 V', 'Rest for 3 hours (20 minute period)', 'Charge at 0.1C until 4.2 V', 'Hold at 4.2V until C/100', 'Rest for 1 hours')] | 78.24293737473828 | 19.051668882698124 | 0.22386036965979256 | 2.1544884628249825 | 4.475533918713634 | 12.197786131499715 | 0.020787520641976087 | 1.7763568394002505e-15 | 12.149930235845517 | Empty | Empty
663 | Fail | 5.3 | 1.0 | On | 663 | 7.852852852852851e-21 | 3.6306306306306312e-06 | 1.4054054054054055e-10 | 1.1459459459459456e-08 | 1.363363363363363e-20 | 9.006006006006006e-05 | 1170 | 78 | 26 | 40.0 | 1.0 | 1 | 25 | [5,5,5,60,20] | OKane2022 | {'thermal': 'lumped', 'SEI': 'solvent-diffusion limited', 'SEI on cracks': 'true', 'SEI film resistance': 'distributed', 'SEI porosity change': 'true', 'particle mechanics': ('swelling and cracking', 'swelling only'), 'loss of active material': ('stress-driven', 'none'), 'lithium plating': 'partially reversible'} | 4541.0 | 1000 | 1.0 | 4541.0 | 4541.0 | 3180000000000000.0 | 1.23625e-08 | 1.23625e-08 | 0.222393 | 1e-16 | 10000.0 | 0.0 | 0.01 | 20 | 2.0 | [('Discharge at 1C until 2.5V', 'Charge at 0.3C until 4.2V', 'Hold at 4.2 V until C/100')] | [('Rest for 1 minutes', 'Rest for 1 hours', 'Discharge at 0.1C until 2.5 V', 'Rest for 3 hours (20 minute period)', 'Charge at 0.1C until 4.2 V', 'Hold at 4.2V until C/100', 'Rest for 1 hours')] | 72.63074679829515 | 23.43508082792991 | 0.5031156103714126 | 3.0050804043853194 | 5.9474879641472 | 13.979396849025978 | 0.013630570871997705 | 2.842170943040401e-14 | 13.895583307038834 | Empty | Empty
664 | Fail | 4.03 | 1.0 | On | 664 | 6.1361361361361354e-21 | 1.156156156156156e-06 | 1.1216216216216215e-10 | 3.2432432432432433e-09 | 9.834834834834834e-21 | 8.753753753753754e-05 | 1170 | 78 | 26 | 40.0 | 1.0 | 1 | 25 | [5,5,5,60,20] | OKane2022 | {'thermal': 'lumped', 'SEI': 'solvent-diffusion limited', 'SEI on cracks': 'true', 'SEI film resistance': 'distributed', 'SEI porosity change': 'true', 'particle mechanics': ('swelling and cracking', 'swelling only'), 'loss of active material': ('stress-driven', 'none'), 'lithium plating': 'partially reversible'} | 4541.0 | 1000 | 1.0 | 4541.0 | 4541.0 | 3180000000000000.0 | 1.23625e-08 | 1.23625e-08 | 0.222393 | 1e-16 | 10000.0 | 0.0 | 0.01 | 20 | 2.0 | [('Discharge at 1C until 2.5V', 'Charge at 0.3C until 4.2V', 'Hold at 4.2 V until C/100')] | [('Rest for 1 minutes', 'Rest for 1 hours', 'Discharge at 0.1C until 2.5 V', 'Rest for 3 hours (20 minute period)', 'Charge at 0.1C until 4.2 V', 'Hold at 4.2V until C/100', 'Rest for 1 hours')] | 73.99459908854007 | 22.478104177641058 | 0.15581250087390092 | 2.8073338066432347 | 5.5960063935417645 | 13.918951476582158 | 0.0038759440226563413 | 1.0658141036401503e-14 | 13.849013157149827 | Empty | Empty