## Output
Scan No | Y or N | Error % | Punish | Dry out | Scan No | Outer SEI solvent diffusivity [m2.s-1] | Dead lithium decay constant [s-1] | Lithium plating kinetic rate constant [m.s-1] | Negative electrode LAM constant proportional term [s-1] | Negative electrode cracking rate | Outer SEI partial molar volume [m3.mol-1] | Total ageing cycles | Ageing cycles between RPT | Update cycles for ageing | Ageing temperature | Initial electrolyte excessive amount ratio | Cycles within RPT | RPT temperature | Mesh list | Para_Set | Model option | Current solvent concentration in the reservoir [mol.m-3] | Current electrolyte concentration in the reservoir [mol.m-3] | Ratio of Li-ion concentration change in electrolyte consider solvent consumption | EC initial concentration in electrolyte [mol.m-3] | Typical EC concentration in electrolyte [mol.m-3] | Negative electrode number of cracks per unit area [m-2] | Initial inner SEI thickness [m] | Initial outer SEI thickness [m] | Negative electrode porosity | Positive electrode LAM constant proportional term [s-1] | SEI growth activation energy [J.mol-1] | Negative cracking growth activation energy [J.mol-1] | Contact resistance [Ohm] | Total heat transfer coefficient [W.m-2.K-1] | Ratio of lithium moles to SEI moles | exp_AGE_text | exp_RPT_text | SOH [%] | LLI [%] | LLI to LiP [%] | LLI to SEI [%] | LLI to sei-on-cracks [%] | LLI due to LAM [%] | LAM_to_Crack_NE [%] | LAM_to_Crack_PE [%] | LAM_to_Dry [%] | Error
669 | Fail | 6.95 | 1.0 | On | 669 | 7.789789789789789e-21 | 4.891891891891892e-06 | 1.6966966966966966e-10 | 1.852252252252252e-08 | 1.039039039039039e-20 | 8.39039039039039e-05 | 1170 | 78 | 26 | 40.0 | 1.0 | 1 | 25 | [5,5,5,60,20] | OKane2022 | {'thermal': 'lumped', 'SEI': 'solvent-diffusion limited', 'SEI on cracks': 'true', 'SEI film resistance': 'distributed', 'SEI porosity change': 'true', 'particle mechanics': ('swelling and cracking', 'swelling only'), 'loss of active material': ('stress-driven', 'none'), 'lithium plating': 'partially reversible'} | 4541.0 | 1000 | 1.0 | 4541.0 | 4541.0 | 3180000000000000.0 | 1.23625e-08 | 1.23625e-08 | 0.222393 | 1e-16 | 10000.0 | 0.0 | 0.01 | 20 | 2.0 | [('Discharge at 1C until 2.5V', 'Charge at 0.3C until 4.2V', 'Hold at 4.2 V until C/100')] | [('Rest for 1 minutes', 'Rest for 1 hours', 'Discharge at 0.1C until 2.5 V', 'Rest for 3 hours (20 minute period)', 'Charge at 0.1C until 4.2 V', 'Hold at 4.2V until C/100', 'Rest for 1 hours')] | 70.63595212196863 | 25.4061499096634 | 0.7189813794563296 | 2.9802298320801857 | 5.9065713343146875 | 15.800367363812196 | 0.021629226283362613 | 3.552713678800501e-15 | 15.700412887044209 | Empty | Empty
670 | Pass | 2.55 | 1.0 | On | 670 | 1.28028028028028e-21 | 1.676676676676677e-06 | 1.518018018018018e-10 | 1.5855855855855854e-08 | 1.647147147147147e-20 | 7.168168168168168e-05 | 1170 | 78 | 26 | 40.0 | 1.0 | 1 | 25 | [5,5,5,60,20] | OKane2022 | {'thermal': 'lumped', 'SEI': 'solvent-diffusion limited', 'SEI on cracks': 'true', 'SEI film resistance': 'distributed', 'SEI porosity change': 'true', 'particle mechanics': ('swelling and cracking', 'swelling only'), 'loss of active material': ('stress-driven', 'none'), 'lithium plating': 'partially reversible'} | 4541.0 | 1000 | 1.0 | 4541.0 | 4541.0 | 3180000000000000.0 | 1.23625e-08 | 1.23625e-08 | 0.222393 | 1e-16 | 10000.0 | 0.0 | 0.01 | 20 | 2.0 | [('Discharge at 1C until 2.5V', 'Charge at 0.3C until 4.2V', 'Hold at 4.2 V until C/100')] | [('Rest for 1 minutes', 'Rest for 1 hours', 'Discharge at 0.1C until 2.5 V', 'Rest for 3 hours (20 minute period)', 'Charge at 0.1C until 4.2 V', 'Hold at 4.2V until C/100', 'Rest for 1 hours')] | 82.05243189312863 | 15.70984407834196 | 0.514877975604676 | 1.630062837290688 | 3.5746953586109007 | 9.990207906835694 | 0.020630015227112608 | -5.329070518200751e-15 | 9.959351319286597 | Empty | Empty
671 | Fail | 3.3 | 1.0 | On | 671 | 4.195195195195195e-21 | 4.731731731731732e-06 | 1.084084084084084e-10 | 2.4864864864864867e-09 | 9.819819819819819e-21 | 8.006006006006005e-05 | 1170 | 78 | 26 | 40.0 | 1.0 | 1 | 25 | [5,5,5,60,20] | OKane2022 | {'thermal': 'lumped', 'SEI': 'solvent-diffusion limited', 'SEI on cracks': 'true', 'SEI film resistance': 'distributed', 'SEI porosity change': 'true', 'particle mechanics': ('swelling and cracking', 'swelling only'), 'loss of active material': ('stress-driven', 'none'), 'lithium plating': 'partially reversible'} | 4541.0 | 1000 | 1.0 | 4541.0 | 4541.0 | 3180000000000000.0 | 1.23625e-08 | 1.23625e-08 | 0.222393 | 1e-16 | 10000.0 | 0.0 | 0.01 | 20 | 2.0 | [('Discharge at 1C until 2.5V', 'Charge at 0.3C until 4.2V', 'Hold at 4.2 V until C/100')] | [('Rest for 1 minutes', 'Rest for 1 hours', 'Discharge at 0.1C until 2.5 V', 'Rest for 3 hours (20 minute period)', 'Charge at 0.1C until 4.2 V', 'Hold at 4.2V until C/100', 'Rest for 1 hours')] | 74.58862341471591 | 22.0959700196693 | 0.7216960761224492 | 2.5178076632143758 | 5.107342192541131 | 13.749124087791342 | 0.002987122715097712 | 5.329070518200751e-15 | 13.690203587915533 | Empty | Empty
672 | Pass | 2.27 | 1.0 | On | 672 | 3.627627627627627e-21 | 4.871871871871872e-06 | 1.2777777777777774e-10 | 7.549549549549548e-09 | 1.7417417417417415e-20 | 8.039039039039039e-05 | 1170 | 78 | 26 | 40.0 | 1.0 | 1 | 25 | [5,5,5,60,20] | OKane2022 | {'thermal': 'lumped', 'SEI': 'solvent-diffusion limited', 'SEI on cracks': 'true', 'SEI film resistance': 'distributed', 'SEI porosity change': 'true', 'particle mechanics': ('swelling and cracking', 'swelling only'), 'loss of active material': ('stress-driven', 'none'), 'lithium plating': 'partially reversible'} | 4541.0 | 1000 | 1.0 | 4541.0 | 4541.0 | 3180000000000000.0 | 1.23625e-08 | 1.23625e-08 | 0.222393 | 1e-16 | 10000.0 | 0.0 | 0.01 | 20 | 2.0 | [('Discharge at 1C until 2.5V', 'Charge at 0.3C until 4.2V', 'Hold at 4.2 V until C/100')] | [('Rest for 1 minutes', 'Rest for 1 hours', 'Discharge at 0.1C until 2.5 V', 'Rest for 3 hours (20 minute period)', 'Charge at 0.1C until 4.2 V', 'Hold at 4.2V until C/100', 'Rest for 1 hours')] | 75.80803129981125 | 20.962488633076315 | 0.8660839735694328 | 2.405179401050505 | 4.916232375707807 | 12.77499288274857 | 0.00917443882797997 | 5.329070518200751e-15 | 12.721841007592644 | Empty | Empty