## Output
Scan No | Y or N | Error % | Punish | Dry out | Scan No | Outer SEI solvent diffusivity [m2.s-1] | Dead lithium decay constant [s-1] | Lithium plating kinetic rate constant [m.s-1] | Negative electrode LAM constant proportional term [s-1] | Negative electrode cracking rate | Outer SEI partial molar volume [m3.mol-1] | Total ageing cycles | Ageing cycles between RPT | Update cycles for ageing | Ageing temperature | Initial electrolyte excessive amount ratio | Cycles within RPT | RPT temperature | Mesh list | Para_Set | Model option | Current solvent concentration in the reservoir [mol.m-3] | Current electrolyte concentration in the reservoir [mol.m-3] | Ratio of Li-ion concentration change in electrolyte consider solvent consumption | EC initial concentration in electrolyte [mol.m-3] | Typical EC concentration in electrolyte [mol.m-3] | Negative electrode number of cracks per unit area [m-2] | Initial inner SEI thickness [m] | Initial outer SEI thickness [m] | Negative electrode porosity | Positive electrode LAM constant proportional term [s-1] | SEI growth activation energy [J.mol-1] | Negative cracking growth activation energy [J.mol-1] | Contact resistance [Ohm] | Total heat transfer coefficient [W.m-2.K-1] | Ratio of lithium moles to SEI moles | exp_AGE_text | exp_RPT_text | SOH [%] | LLI [%] | LLI to LiP [%] | LLI to SEI [%] | LLI to sei-on-cracks [%] | LLI due to LAM [%] | LAM_to_Crack_NE [%] | LAM_to_Crack_PE [%] | LAM_to_Dry [%] | Error
685 | Fail | 3.97 | 1.0 | On | 685 | 1.8128128128128128e-21 | 1.5285285285285289e-06 | 1.463963963963964e-10 | 1.951351351351351e-08 | 1.3303303303303303e-20 | 9.207207207207207e-05 | 1170 | 78 | 26 | 40.0 | 1.0 | 1 | 25 | [5,5,5,60,20] | OKane2022 | {'thermal': 'lumped', 'SEI': 'solvent-diffusion limited', 'SEI on cracks': 'true', 'SEI film resistance': 'distributed', 'SEI porosity change': 'true', 'particle mechanics': ('swelling and cracking', 'swelling only'), 'loss of active material': ('stress-driven', 'none'), 'lithium plating': 'partially reversible'} | 4541.0 | 1000 | 1.0 | 4541.0 | 4541.0 | 3180000000000000.0 | 1.23625e-08 | 1.23625e-08 | 0.222393 | 1e-16 | 10000.0 | 0.0 | 0.01 | 20 | 2.0 | [('Discharge at 1C until 2.5V', 'Charge at 0.3C until 4.2V', 'Hold at 4.2 V until C/100')] | [('Rest for 1 minutes', 'Rest for 1 hours', 'Discharge at 0.1C until 2.5 V', 'Rest for 3 hours (20 minute period)', 'Charge at 0.1C until 4.2 V', 'Hold at 4.2V until C/100', 'Rest for 1 hours')] | 84.23583792035897 | 13.365678364836487 | 0.39780440542717077 | 1.8273729299878718 | 3.8366409658991274 | 7.3038600635223165 | 0.02559144900290722 | 2.4868995751603507e-14 | 7.2761428566142285 | Empty | Empty
686 | Fail | 3.28 | 1.0 | On | 686 | 1.854854854854855e-21 | 2.505505505505506e-06 | 1.2342342342342343e-10 | 7.783783783783784e-09 | 7.012012012012012e-21 | 8.864864864864865e-05 | 1170 | 78 | 26 | 40.0 | 1.0 | 1 | 25 | [5,5,5,60,20] | OKane2022 | {'thermal': 'lumped', 'SEI': 'solvent-diffusion limited', 'SEI on cracks': 'true', 'SEI film resistance': 'distributed', 'SEI porosity change': 'true', 'particle mechanics': ('swelling and cracking', 'swelling only'), 'loss of active material': ('stress-driven', 'none'), 'lithium plating': 'partially reversible'} | 4541.0 | 1000 | 1.0 | 4541.0 | 4541.0 | 3180000000000000.0 | 1.23625e-08 | 1.23625e-08 | 0.222393 | 1e-16 | 10000.0 | 0.0 | 0.01 | 20 | 2.0 | [('Discharge at 1C until 2.5V', 'Charge at 0.3C until 4.2V', 'Hold at 4.2 V until C/100')] | [('Rest for 1 minutes', 'Rest for 1 hours', 'Discharge at 0.1C until 2.5 V', 'Rest for 3 hours (20 minute period)', 'Charge at 0.1C until 4.2 V', 'Hold at 4.2V until C/100', 'Rest for 1 hours')] | 83.22225749565362 | 14.284886225381676 | 0.5918087800703915 | 1.8558642611319176 | 3.896222047150334 | 7.940991137029033 | 0.010139533153459723 | 7.105427357601002e-15 | 7.916784963217708 | Empty | Empty
687 | Pass | 1.43 | 1.0 | On | 687 | 4.6436436436436425e-21 | 3.950950950950951e-06 | 6.711711711711712e-11 | 1.0684684684684685e-08 | 1.806306306306306e-20 | 9.222222222222222e-05 | 1170 | 78 | 26 | 40.0 | 1.0 | 1 | 25 | [5,5,5,60,20] | OKane2022 | {'thermal': 'lumped', 'SEI': 'solvent-diffusion limited', 'SEI on cracks': 'true', 'SEI film resistance': 'distributed', 'SEI porosity change': 'true', 'particle mechanics': ('swelling and cracking', 'swelling only'), 'loss of active material': ('stress-driven', 'none'), 'lithium plating': 'partially reversible'} | 4541.0 | 1000 | 1.0 | 4541.0 | 4541.0 | 3180000000000000.0 | 1.23625e-08 | 1.23625e-08 | 0.222393 | 1e-16 | 10000.0 | 0.0 | 0.01 | 20 | 2.0 | [('Discharge at 1C until 2.5V', 'Charge at 0.3C until 4.2V', 'Hold at 4.2 V until C/100')] | [('Rest for 1 minutes', 'Rest for 1 hours', 'Discharge at 0.1C until 2.5 V', 'Rest for 3 hours (20 minute period)', 'Charge at 0.1C until 4.2 V', 'Hold at 4.2V until C/100', 'Rest for 1 hours')] | 77.34056571149883 | 19.29097498241097 | 0.4402559002877037 | 2.60063088609375 | 5.232761243291096 | 11.01732695273842 | 0.01314954660781531 | 0.0 | 10.966416636539378 | Empty | Empty
688 | Pass | 2.49 | 1.0 | On | 688 | 5.022022022022022e-21 | 1.3363363363363364e-06 | 1.7177177177177178e-10 | 1.1279279279279276e-08 | 1.6051051051051048e-20 | 8.822822822822822e-05 | 1170 | 78 | 26 | 40.0 | 1.0 | 1 | 25 | [5,5,5,60,20] | OKane2022 | {'thermal': 'lumped', 'SEI': 'solvent-diffusion limited', 'SEI on cracks': 'true', 'SEI film resistance': 'distributed', 'SEI porosity change': 'true', 'particle mechanics': ('swelling and cracking', 'swelling only'), 'loss of active material': ('stress-driven', 'none'), 'lithium plating': 'partially reversible'} | 4541.0 | 1000 | 1.0 | 4541.0 | 4541.0 | 3180000000000000.0 | 1.23625e-08 | 1.23625e-08 | 0.222393 | 1e-16 | 10000.0 | 0.0 | 0.01 | 20 | 2.0 | [('Discharge at 1C until 2.5V', 'Charge at 0.3C until 4.2V', 'Hold at 4.2 V until C/100')] | [('Rest for 1 minutes', 'Rest for 1 hours', 'Discharge at 0.1C until 2.5 V', 'Rest for 3 hours (20 minute period)', 'Charge at 0.1C until 4.2 V', 'Hold at 4.2V until C/100', 'Rest for 1 hours')] | 75.77383465065213 | 20.871382410941752 | 0.24286183128266225 | 2.6526499226261424 | 5.328729093651369 | 12.647141563381577 | 0.013663326854629787 | 1.7763568394002505e-15 | 12.58625518573767 | Empty | Empty