## Output
Scan No | Y or N | Error % | Punish | Dry out | Scan No | Outer SEI solvent diffusivity [m2.s-1] | Dead lithium decay constant [s-1] | Lithium plating kinetic rate constant [m.s-1] | Negative electrode LAM constant proportional term [s-1] | Negative electrode cracking rate | Outer SEI partial molar volume [m3.mol-1] | Total ageing cycles | Ageing cycles between RPT | Update cycles for ageing | Ageing temperature | Initial electrolyte excessive amount ratio | Cycles within RPT | RPT temperature | Mesh list | Para_Set | Model option | Current solvent concentration in the reservoir [mol.m-3] | Current electrolyte concentration in the reservoir [mol.m-3] | Ratio of Li-ion concentration change in electrolyte consider solvent consumption | EC initial concentration in electrolyte [mol.m-3] | Typical EC concentration in electrolyte [mol.m-3] | Negative electrode number of cracks per unit area [m-2] | Initial inner SEI thickness [m] | Initial outer SEI thickness [m] | Negative electrode porosity | Positive electrode LAM constant proportional term [s-1] | SEI growth activation energy [J.mol-1] | Negative cracking growth activation energy [J.mol-1] | Contact resistance [Ohm] | Total heat transfer coefficient [W.m-2.K-1] | Ratio of lithium moles to SEI moles | exp_AGE_text | exp_RPT_text | SOH [%] | LLI [%] | LLI to LiP [%] | LLI to SEI [%] | LLI to sei-on-cracks [%] | LLI due to LAM [%] | LAM_to_Crack_NE [%] | LAM_to_Crack_PE [%] | LAM_to_Dry [%] | Error
697 | Fail | 5.84 | 1.0 | On | 697 | 7.698698698698698e-21 | 1.8008008008008007e-06 | 8.633633633633633e-11 | 4.2522522522522515e-09 | 1.1156156156156153e-20 | 8.705705705705705e-05 | 1170 | 78 | 26 | 40.0 | 1.0 | 1 | 25 | [5,5,5,60,20] | OKane2022 | {'thermal': 'lumped', 'SEI': 'solvent-diffusion limited', 'SEI on cracks': 'true', 'SEI film resistance': 'distributed', 'SEI porosity change': 'true', 'particle mechanics': ('swelling and cracking', 'swelling only'), 'loss of active material': ('stress-driven', 'none'), 'lithium plating': 'partially reversible'} | 4541.0 | 1000 | 1.0 | 4541.0 | 4541.0 | 3180000000000000.0 | 1.23625e-08 | 1.23625e-08 | 0.222393 | 1e-16 | 10000.0 | 0.0 | 0.01 | 20 | 2.0 | [('Discharge at 1C until 2.5V', 'Charge at 0.3C until 4.2V', 'Hold at 4.2 V until C/100')] | [('Rest for 1 minutes', 'Rest for 1 hours', 'Discharge at 0.1C until 2.5 V', 'Rest for 3 hours (20 minute period)', 'Charge at 0.1C until 4.2 V', 'Hold at 4.2V until C/100', 'Rest for 1 hours')] | 71.9905023179454 | 24.24640572803535 | 0.1888404851771548 | 2.974807150985147 | 5.891144970263278 | 15.191613121609768 | 0.005010731636987842 | -1.7763568394002505e-15 | 15.104609359727164 | Empty | Empty
698 | Fail | 6.2 | 1.0 | On | 698 | 7.012012012012012e-21 | 2.797797797797798e-06 | 7.237237237237238e-11 | 1.5207207207207206e-08 | 1.9969969969969967e-20 | 8.315315315315315e-05 | 1170 | 78 | 26 | 40.0 | 1.0 | 1 | 25 | [5,5,5,60,20] | OKane2022 | {'thermal': 'lumped', 'SEI': 'solvent-diffusion limited', 'SEI on cracks': 'true', 'SEI film resistance': 'distributed', 'SEI porosity change': 'true', 'particle mechanics': ('swelling and cracking', 'swelling only'), 'loss of active material': ('stress-driven', 'none'), 'lithium plating': 'partially reversible'} | 4541.0 | 1000 | 1.0 | 4541.0 | 4541.0 | 3180000000000000.0 | 1.23625e-08 | 1.23625e-08 | 0.222393 | 1e-16 | 10000.0 | 0.0 | 0.01 | 20 | 2.0 | [('Discharge at 1C until 2.5V', 'Charge at 0.3C until 4.2V', 'Hold at 4.2 V until C/100')] | [('Rest for 1 minutes', 'Rest for 1 hours', 'Discharge at 0.1C until 2.5 V', 'Rest for 3 hours (20 minute period)', 'Charge at 0.1C until 4.2 V', 'Hold at 4.2V until C/100', 'Rest for 1 hours')] | 71.4257675439178 | 24.893786693696875 | 0.2677325471271218 | 2.89693087158866 | 5.76854375906199 | 15.960579515919104 | 0.017804809124100984 | -1.0658141036401503e-14 | 15.8666942235553 | Empty | Empty
699 | Fail | 867.27 | 433.09 | On | 699 | 1.4624624624624625e-21 | 1.7767767767767768e-06 | 1.403903903903904e-10 | 4.774774774774774e-09 | 7.252252252252251e-21 | 7.981981981981982e-05 | 1170 | 78 | 26 | 40.0 | 1.0 | 1 | 25 | [5,5,5,60,20] | OKane2022 | {'thermal': 'lumped', 'SEI': 'solvent-diffusion limited', 'SEI on cracks': 'true', 'SEI film resistance': 'distributed', 'SEI porosity change': 'true', 'particle mechanics': ('swelling and cracking', 'swelling only'), 'loss of active material': ('stress-driven', 'none'), 'lithium plating': 'partially reversible'} | 4541.0 | 1000 | 1.0 | 4541.0 | 4541.0 | 3180000000000000.0 | 1.23625e-08 | 1.23625e-08 | 0.222393 | 1e-16 | 10000.0 | 0.0 | 0.01 | 20 | 2.0 | [('Discharge at 1C until 2.5V', 'Charge at 0.3C until 4.2V', 'Hold at 4.2 V until C/100')] | [('Rest for 1 minutes', 'Rest for 1 hours', 'Discharge at 0.1C until 2.5 V', 'Rest for 3 hours (20 minute period)', 'Charge at 0.1C until 4.2 V', 'Hold at 4.2V until C/100', 'Rest for 1 hours')] | 97.7426007810024 | 1.9877579149160662 | 0.005403284823709278 | 0.03151647654591886 | 0.1525986452959567 | 1.7982395082504814 | 2.8336258375283307e-06 | 1.4654943925052066e-14 | 1.7939865842994749 | Experiment error or infeasible | Empty | Simulation error: Error in Function::call for 'F' [IdasInterface] at .../casadi/core/function.cpp:1401: Error in Function::call for 'F' [IdasInterface] at .../casadi/core/function.cpp:330: .../casadi/interfaces/sundials/idas_interface.cpp:596: IDASolve returned "IDA_CONV_FAIL". Consult IDAS documentation. Simulation error: Error in Function::call for 'F' [IdasInterface] at .../casadi/core/function.cpp:1401: Error in Function::call for 'F' [IdasInterface] at .../casadi/core/function.cpp:330: .../casadi/interfaces/sundials/idas_interface.cpp:596: IDASolve returned "IDA_CONV_FAIL". Consult IDAS documentation. Simulation error: Error in Function::call for 'F' [IdasInterface] at .../casadi/core/function.cpp:1401: Error in Function::call for 'F' [IdasInterface] at .../casadi/core/function.cpp:330: .../casadi/interfaces/sundials/idas_interface.cpp:596: IDASolve returned "IDA_CONV_FAIL". Consult IDAS documentation.
700 | Fail | 3.04 | 1.0 | On | 700 | 2.086086086086086e-21 | 4.875875875875876e-06 | 8.333333333333333e-11 | 1.8648648648648647e-08 | 1.3543543543543542e-20 | 9.15915915915916e-05 | 1170 | 78 | 26 | 40.0 | 1.0 | 1 | 25 | [5,5,5,60,20] | OKane2022 | {'thermal': 'lumped', 'SEI': 'solvent-diffusion limited', 'SEI on cracks': 'true', 'SEI film resistance': 'distributed', 'SEI porosity change': 'true', 'particle mechanics': ('swelling and cracking', 'swelling only'), 'loss of active material': ('stress-driven', 'none'), 'lithium plating': 'partially reversible'} | 4541.0 | 1000 | 1.0 | 4541.0 | 4541.0 | 3180000000000000.0 | 1.23625e-08 | 1.23625e-08 | 0.222393 | 1e-16 | 10000.0 | 0.0 | 0.01 | 20 | 2.0 | [('Discharge at 1C until 2.5V', 'Charge at 0.3C until 4.2V', 'Hold at 4.2 V until C/100')] | [('Rest for 1 minutes', 'Rest for 1 hours', 'Discharge at 0.1C until 2.5 V', 'Rest for 3 hours (20 minute period)', 'Charge at 0.1C until 4.2 V', 'Hold at 4.2V until C/100', 'Rest for 1 hours')] | 82.86430855962483 | 14.43726264848082 | 0.8729732015607999 | 1.9467715912275358 | 4.057423982571247 | 7.560093873121237 | 0.024191250448923896 | 0.0 | 7.530375071528638 | Empty | Empty