## Output
Scan No | Y or N | Error % | Punish | Dry out | Scan No | Outer SEI solvent diffusivity [m2.s-1] | Dead lithium decay constant [s-1] | Lithium plating kinetic rate constant [m.s-1] | Negative electrode LAM constant proportional term [s-1] | Negative electrode cracking rate | Outer SEI partial molar volume [m3.mol-1] | Total ageing cycles | Ageing cycles between RPT | Update cycles for ageing | Ageing temperature | Initial electrolyte excessive amount ratio | Cycles within RPT | RPT temperature | Mesh list | Para_Set | Model option | Current solvent concentration in the reservoir [mol.m-3] | Current electrolyte concentration in the reservoir [mol.m-3] | Ratio of Li-ion concentration change in electrolyte consider solvent consumption | EC initial concentration in electrolyte [mol.m-3] | Typical EC concentration in electrolyte [mol.m-3] | Negative electrode number of cracks per unit area [m-2] | Initial inner SEI thickness [m] | Initial outer SEI thickness [m] | Negative electrode porosity | Positive electrode LAM constant proportional term [s-1] | SEI growth activation energy [J.mol-1] | Negative cracking growth activation energy [J.mol-1] | Contact resistance [Ohm] | Total heat transfer coefficient [W.m-2.K-1] | Ratio of lithium moles to SEI moles | exp_AGE_text | exp_RPT_text | SOH [%] | LLI [%] | LLI to LiP [%] | LLI to SEI [%] | LLI to sei-on-cracks [%] | LLI due to LAM [%] | LAM_to_Crack_NE [%] | LAM_to_Crack_PE [%] | LAM_to_Dry [%] | Error
701 | Fail | 4.07 | 1.0 | On | 701 | 1.5255255255255253e-21 | 4.383383383383384e-06 | 1.054054054054054e-10 | 1.515315315315315e-08 | 6.066066066066066e-21 | 8.888888888888889e-05 | 1170 | 78 | 26 | 40.0 | 1.0 | 1 | 25 | [5,5,5,60,20] | OKane2022 | {'thermal': 'lumped', 'SEI': 'solvent-diffusion limited', 'SEI on cracks': 'true', 'SEI film resistance': 'distributed', 'SEI porosity change': 'true', 'particle mechanics': ('swelling and cracking', 'swelling only'), 'loss of active material': ('stress-driven', 'none'), 'lithium plating': 'partially reversible'} | 4541.0 | 1000 | 1.0 | 4541.0 | 4541.0 | 3180000000000000.0 | 1.23625e-08 | 1.23625e-08 | 0.222393 | 1e-16 | 10000.0 | 0.0 | 0.01 | 20 | 2.0 | [('Discharge at 1C until 2.5V', 'Charge at 0.3C until 4.2V', 'Hold at 4.2 V until C/100')] | [('Rest for 1 minutes', 'Rest for 1 hours', 'Discharge at 0.1C until 2.5 V', 'Rest for 3 hours (20 minute period)', 'Charge at 0.1C until 4.2 V', 'Hold at 4.2V until C/100', 'Rest for 1 hours')] | 84.28979504706959 | 13.227247334905645 | 1.0223488609377316 | 1.711829081670136 | 3.636649639031607 | 6.856419753266172 | 0.020019212347223814 | 1.7763568394002505e-15 | 6.832926347929245 | Empty | Empty
702 | Fail | 3.54 | 1.0 | On | 702 | 2.2822822822822818e-21 | 1.836836836836837e-06 | 1.8648648648648647e-10 | 1.1603603603603604e-08 | 8.753753753753752e-21 | 9.63963963963964e-05 | 1170 | 78 | 26 | 40.0 | 1.0 | 1 | 25 | [5,5,5,60,20] | OKane2022 | {'thermal': 'lumped', 'SEI': 'solvent-diffusion limited', 'SEI on cracks': 'true', 'SEI film resistance': 'distributed', 'SEI porosity change': 'true', 'particle mechanics': ('swelling and cracking', 'swelling only'), 'loss of active material': ('stress-driven', 'none'), 'lithium plating': 'partially reversible'} | 4541.0 | 1000 | 1.0 | 4541.0 | 4541.0 | 3180000000000000.0 | 1.23625e-08 | 1.23625e-08 | 0.222393 | 1e-16 | 10000.0 | 0.0 | 0.01 | 20 | 2.0 | [('Discharge at 1C until 2.5V', 'Charge at 0.3C until 4.2V', 'Hold at 4.2 V until C/100')] | [('Rest for 1 minutes', 'Rest for 1 hours', 'Discharge at 0.1C until 2.5 V', 'Rest for 3 hours (20 minute period)', 'Charge at 0.1C until 4.2 V', 'Hold at 4.2V until C/100', 'Rest for 1 hours')] | 83.65703664692441 | 13.711502933440089 | 0.4833342083707744 | 2.0029008528670715 | 4.1386098376853475 | 7.086658034516896 | 0.015053742057398622 | 7.105427357601002e-15 | 7.061458695023674 | Empty | Empty
703 | Pass | 2.94 | 1.0 | On | 703 | 1.7567567567567566e-21 | 2.0250250250250253e-06 | 1.749249249249249e-10 | 1.875675675675676e-08 | 5.195195195195195e-21 | 8.462462462462463e-05 | 1170 | 78 | 26 | 40.0 | 1.0 | 1 | 25 | [5,5,5,60,20] | OKane2022 | {'thermal': 'lumped', 'SEI': 'solvent-diffusion limited', 'SEI on cracks': 'true', 'SEI film resistance': 'distributed', 'SEI porosity change': 'true', 'particle mechanics': ('swelling and cracking', 'swelling only'), 'loss of active material': ('stress-driven', 'none'), 'lithium plating': 'partially reversible'} | 4541.0 | 1000 | 1.0 | 4541.0 | 4541.0 | 3180000000000000.0 | 1.23625e-08 | 1.23625e-08 | 0.222393 | 1e-16 | 10000.0 | 0.0 | 0.01 | 20 | 2.0 | [('Discharge at 1C until 2.5V', 'Charge at 0.3C until 4.2V', 'Hold at 4.2 V until C/100')] | [('Rest for 1 minutes', 'Rest for 1 hours', 'Discharge at 0.1C until 2.5 V', 'Rest for 3 hours (20 minute period)', 'Charge at 0.1C until 4.2 V', 'Hold at 4.2V until C/100', 'Rest for 1 hours')] | 82.71445945999355 | 14.830691382210393 | 0.5770306725103957 | 1.823736341448897 | 3.8521233418482863 | 8.577801026402813 | 0.02436546562619135 | 1.5987211554602254e-14 | 8.54683160123399 | Empty | Empty
704 | Pass | 2.49 | 1.0 | On | 704 | 4.7067067067067055e-21 | 2.6576576576576576e-06 | 1.9819819819819822e-10 | 1.5621621621621622e-08 | 1.117117117117117e-20 | 8.66966966966967e-05 | 1170 | 78 | 26 | 40.0 | 1.0 | 1 | 25 | [5,5,5,60,20] | OKane2022 | {'thermal': 'lumped', 'SEI': 'solvent-diffusion limited', 'SEI on cracks': 'true', 'SEI film resistance': 'distributed', 'SEI porosity change': 'true', 'particle mechanics': ('swelling and cracking', 'swelling only'), 'loss of active material': ('stress-driven', 'none'), 'lithium plating': 'partially reversible'} | 4541.0 | 1000 | 1.0 | 4541.0 | 4541.0 | 3180000000000000.0 | 1.23625e-08 | 1.23625e-08 | 0.222393 | 1e-16 | 10000.0 | 0.0 | 0.01 | 20 | 2.0 | [('Discharge at 1C until 2.5V', 'Charge at 0.3C until 4.2V', 'Hold at 4.2 V until C/100')] | [('Rest for 1 minutes', 'Rest for 1 hours', 'Discharge at 0.1C until 2.5 V', 'Rest for 3 hours (20 minute period)', 'Charge at 0.1C until 4.2 V', 'Hold at 4.2V until C/100', 'Rest for 1 hours')] | 75.70149227100869 | 20.912788323319596 | 0.523421872631545 | 2.605149404609469 | 5.24520513504725 | 12.53901191103133 | 0.018935387783589164 | 7.105427357601002e-15 | 12.477790581340912 | Empty | Empty