## Output
Scan No | Y or N | Error % | Punish | Dry out | Scan No | Outer SEI solvent diffusivity [m2.s-1] | Dead lithium decay constant [s-1] | Lithium plating kinetic rate constant [m.s-1] | Negative electrode LAM constant proportional term [s-1] | Negative electrode cracking rate | Outer SEI partial molar volume [m3.mol-1] | Total ageing cycles | Ageing cycles between RPT | Update cycles for ageing | Ageing temperature | Initial electrolyte excessive amount ratio | Cycles within RPT | RPT temperature | Mesh list | Para_Set | Model option | Current solvent concentration in the reservoir [mol.m-3] | Current electrolyte concentration in the reservoir [mol.m-3] | Ratio of Li-ion concentration change in electrolyte consider solvent consumption | EC initial concentration in electrolyte [mol.m-3] | Typical EC concentration in electrolyte [mol.m-3] | Negative electrode number of cracks per unit area [m-2] | Initial inner SEI thickness [m] | Initial outer SEI thickness [m] | Negative electrode porosity | Positive electrode LAM constant proportional term [s-1] | SEI growth activation energy [J.mol-1] | Negative cracking growth activation energy [J.mol-1] | Contact resistance [Ohm] | Total heat transfer coefficient [W.m-2.K-1] | Ratio of lithium moles to SEI moles | exp_AGE_text | exp_RPT_text | SOH [%] | LLI [%] | LLI to LiP [%] | LLI to SEI [%] | LLI to sei-on-cracks [%] | LLI due to LAM [%] | LAM_to_Crack_NE [%] | LAM_to_Crack_PE [%] | LAM_to_Dry [%] | Error
721 | Fail | 5.44 | 1.0 | On | 721 | 1.4134134134134132e-21 | 2.9859859859859863e-06 | 1.37987987987988e-10 | 2.954954954954955e-09 | 1.8393393393393396e-20 | 9.621621621621622e-05 | 1170 | 78 | 26 | 40.0 | 1.0 | 1 | 25 | [5,5,5,60,20] | OKane2022 | {'thermal': 'lumped', 'SEI': 'solvent-diffusion limited', 'SEI on cracks': 'true', 'SEI film resistance': 'distributed', 'SEI porosity change': 'true', 'particle mechanics': ('swelling and cracking', 'swelling only'), 'loss of active material': ('stress-driven', 'none'), 'lithium plating': 'partially reversible'} | 4541.0 | 1000 | 1.0 | 4541.0 | 4541.0 | 3180000000000000.0 | 1.23625e-08 | 1.23625e-08 | 0.222393 | 1e-16 | 10000.0 | 0.0 | 0.01 | 20 | 2.0 | [('Discharge at 1C until 2.5V', 'Charge at 0.3C until 4.2V', 'Hold at 4.2 V until C/100')] | [('Rest for 1 minutes', 'Rest for 1 hours', 'Discharge at 0.1C until 2.5 V', 'Rest for 3 hours (20 minute period)', 'Charge at 0.1C until 4.2 V', 'Hold at 4.2V until C/100', 'Rest for 1 hours')] | 86.34755084944706 | 11.322619278334988 | 0.826889345664713 | 1.6338781656650818 | 3.4764248506827764 | 5.385426916322417 | 0.0039611734306141955 | 2.4868995751603507e-14 | 5.372376635293094 | Empty | Empty
722 | Pass | 1.68 | 1.0 | On | 722 | 1.7357357357357354e-21 | 4.055055055055055e-06 | 1.430930930930931e-10 | 2.1981981981981983e-09 | 9.594594594594594e-21 | 7.738738738738738e-05 | 1170 | 78 | 26 | 40.0 | 1.0 | 1 | 25 | [5,5,5,60,20] | OKane2022 | {'thermal': 'lumped', 'SEI': 'solvent-diffusion limited', 'SEI on cracks': 'true', 'SEI film resistance': 'distributed', 'SEI porosity change': 'true', 'particle mechanics': ('swelling and cracking', 'swelling only'), 'loss of active material': ('stress-driven', 'none'), 'lithium plating': 'partially reversible'} | 4541.0 | 1000 | 1.0 | 4541.0 | 4541.0 | 3180000000000000.0 | 1.23625e-08 | 1.23625e-08 | 0.222393 | 1e-16 | 10000.0 | 0.0 | 0.01 | 20 | 2.0 | [('Discharge at 1C until 2.5V', 'Charge at 0.3C until 4.2V', 'Hold at 4.2 V until C/100')] | [('Rest for 1 minutes', 'Rest for 1 hours', 'Discharge at 0.1C until 2.5 V', 'Rest for 3 hours (20 minute period)', 'Charge at 0.1C until 4.2 V', 'Hold at 4.2V until C/100', 'Rest for 1 hours')] | 80.81572471053514 | 16.544930882533105 | 1.051906119047631 | 1.8400817166566608 | 3.918896608648914 | 9.734046438179899 | 0.002823271984375708 | -1.0658141036401503e-14 | 9.707072658899463 | Empty | Empty
723 | Fail | 6.52 | 1.0 | On | 723 | 5.008008008008008e-21 | 2.6536536536536536e-06 | 1.2297297297297298e-10 | 1.4270270270270268e-08 | 1.5150150150150148e-20 | 7.198198198198198e-05 | 1170 | 78 | 26 | 40.0 | 1.0 | 1 | 25 | [5,5,5,60,20] | OKane2022 | {'thermal': 'lumped', 'SEI': 'solvent-diffusion limited', 'SEI on cracks': 'true', 'SEI film resistance': 'distributed', 'SEI porosity change': 'true', 'particle mechanics': ('swelling and cracking', 'swelling only'), 'loss of active material': ('stress-driven', 'none'), 'lithium plating': 'partially reversible'} | 4541.0 | 1000 | 1.0 | 4541.0 | 4541.0 | 3180000000000000.0 | 1.23625e-08 | 1.23625e-08 | 0.222393 | 1e-16 | 10000.0 | 0.0 | 0.01 | 20 | 2.0 | [('Discharge at 1C until 2.5V', 'Charge at 0.3C until 4.2V', 'Hold at 4.2 V until C/100')] | [('Rest for 1 minutes', 'Rest for 1 hours', 'Discharge at 0.1C until 2.5 V', 'Rest for 3 hours (20 minute period)', 'Charge at 0.1C until 4.2 V', 'Hold at 4.2V until C/100', 'Rest for 1 hours')] | 70.78476569640284 | 25.87528182875557 | 0.3971196996670206 | 2.641771618472578 | 5.34721942955304 | 17.48917108106293 | 0.016527850755071682 | 1.7763568394002505e-14 | 17.39836068781571 | Empty | Empty
724 | Pass | 2.16 | 1.0 | On | 724 | 2.702702702702703e-21 | 4.651651651651652e-06 | 1.0750750750750749e-10 | 2.7207207207207212e-09 | 5.45045045045045e-21 | 7.153153153153152e-05 | 1170 | 78 | 26 | 40.0 | 1.0 | 1 | 25 | [5,5,5,60,20] | OKane2022 | {'thermal': 'lumped', 'SEI': 'solvent-diffusion limited', 'SEI on cracks': 'true', 'SEI film resistance': 'distributed', 'SEI porosity change': 'true', 'particle mechanics': ('swelling and cracking', 'swelling only'), 'loss of active material': ('stress-driven', 'none'), 'lithium plating': 'partially reversible'} | 4541.0 | 1000 | 1.0 | 4541.0 | 4541.0 | 3180000000000000.0 | 1.23625e-08 | 1.23625e-08 | 0.222393 | 1e-16 | 10000.0 | 0.0 | 0.01 | 20 | 2.0 | [('Discharge at 1C until 2.5V', 'Charge at 0.3C until 4.2V', 'Hold at 4.2 V until C/100')] | [('Rest for 1 minutes', 'Rest for 1 hours', 'Discharge at 0.1C until 2.5 V', 'Rest for 3 hours (20 minute period)', 'Charge at 0.1C until 4.2 V', 'Hold at 4.2V until C/100', 'Rest for 1 hours')] | 75.82289828649631 | 21.216001747787338 | 0.8569067344392411 | 2.1914478938124238 | 4.564139069375091 | 13.603508050160581 | 0.0033215941196917953 | 1.4210854715202004e-14 | 13.554760878031942 | Empty | Empty