## Output
Scan No | Y or N | Error % | Punish | Dry out | Scan No | Outer SEI solvent diffusivity [m2.s-1] | Dead lithium decay constant [s-1] | Lithium plating kinetic rate constant [m.s-1] | Negative electrode LAM constant proportional term [s-1] | Negative electrode cracking rate | Outer SEI partial molar volume [m3.mol-1] | Total ageing cycles | Ageing cycles between RPT | Update cycles for ageing | Ageing temperature | Initial electrolyte excessive amount ratio | Cycles within RPT | RPT temperature | Mesh list | Para_Set | Model option | Current solvent concentration in the reservoir [mol.m-3] | Current electrolyte concentration in the reservoir [mol.m-3] | Ratio of Li-ion concentration change in electrolyte consider solvent consumption | EC initial concentration in electrolyte [mol.m-3] | Typical EC concentration in electrolyte [mol.m-3] | Negative electrode number of cracks per unit area [m-2] | Initial inner SEI thickness [m] | Initial outer SEI thickness [m] | Negative electrode porosity | Positive electrode LAM constant proportional term [s-1] | SEI growth activation energy [J.mol-1] | Negative cracking growth activation energy [J.mol-1] | Contact resistance [Ohm] | Total heat transfer coefficient [W.m-2.K-1] | Ratio of lithium moles to SEI moles | exp_AGE_text | exp_RPT_text | SOH [%] | LLI [%] | LLI to LiP [%] | LLI to SEI [%] | LLI to sei-on-cracks [%] | LLI due to LAM [%] | LAM_to_Crack_NE [%] | LAM_to_Crack_PE [%] | LAM_to_Dry [%] | Error
737 | Pass | 2.12 | 1.0 | On | 737 | 2.4784784784784783e-21 | 3.1501501501501507e-06 | 1.1771771771771768e-10 | 1.1315315315315314e-08 | 1.21021021021021e-20 | 9.069069069069068e-05 | 1170 | 78 | 26 | 40.0 | 1.0 | 1 | 25 | [5,5,5,60,20] | OKane2022 | {'thermal': 'lumped', 'SEI': 'solvent-diffusion limited', 'SEI on cracks': 'true', 'SEI film resistance': 'distributed', 'SEI porosity change': 'true', 'particle mechanics': ('swelling and cracking', 'swelling only'), 'loss of active material': ('stress-driven', 'none'), 'lithium plating': 'partially reversible'} | 4541.0 | 1000 | 1.0 | 4541.0 | 4541.0 | 3180000000000000.0 | 1.23625e-08 | 1.23625e-08 | 0.222393 | 1e-16 | 10000.0 | 0.0 | 0.01 | 20 | 2.0 | [('Discharge at 1C until 2.5V', 'Charge at 0.3C until 4.2V', 'Hold at 4.2 V until C/100')] | [('Rest for 1 minutes', 'Rest for 1 hours', 'Discharge at 0.1C until 2.5 V', 'Rest for 3 hours (20 minute period)', 'Charge at 0.1C until 4.2 V', 'Hold at 4.2V until C/100', 'Rest for 1 hours')] | 81.62294132307937 | 15.602580126043398 | 0.6424114480549898 | 2.082442123826487 | 4.302493267502966 | 8.575233286658955 | 0.014454119978591251 | 1.0658141036401503e-14 | 8.544211414903302 | Empty | Empty
738 | Fail | 8.59 | 1.0 | On | 738 | 6.248248248248248e-21 | 1.3643643643643645e-06 | 1.1846846846846847e-10 | 9.0990990990991e-09 | 6.996996996996996e-21 | 7.069069069069068e-05 | 1170 | 78 | 26 | 40.0 | 1.0 | 1 | 25 | [5,5,5,60,20] | OKane2022 | {'thermal': 'lumped', 'SEI': 'solvent-diffusion limited', 'SEI on cracks': 'true', 'SEI film resistance': 'distributed', 'SEI porosity change': 'true', 'particle mechanics': ('swelling and cracking', 'swelling only'), 'loss of active material': ('stress-driven', 'none'), 'lithium plating': 'partially reversible'} | 4541.0 | 1000 | 1.0 | 4541.0 | 4541.0 | 3180000000000000.0 | 1.23625e-08 | 1.23625e-08 | 0.222393 | 1e-16 | 10000.0 | 0.0 | 0.01 | 20 | 2.0 | [('Discharge at 1C until 2.5V', 'Charge at 0.3C until 4.2V', 'Hold at 4.2 V until C/100')] | [('Rest for 1 minutes', 'Rest for 1 hours', 'Discharge at 0.1C until 2.5 V', 'Rest for 3 hours (20 minute period)', 'Charge at 0.1C until 4.2 V', 'Hold at 4.2V until C/100', 'Rest for 1 hours')] | 68.58347965577694 | 27.974091591225537 | 0.18026174121712854 | 2.7872211446918196 | 5.586958071269761 | 19.419650634046825 | 0.010316457567377313 | 3.552713678800501e-15 | 19.309486692313556 | Empty | Empty
739 | Pass | 0.92 | 1.0 | On | 739 | 4.51051051051051e-21 | 3.546546546546547e-06 | 1.1411411411411409e-10 | 5.405405405405405e-09 | 1.2117117117117116e-20 | 9.825825825825826e-05 | 1170 | 78 | 26 | 40.0 | 1.0 | 1 | 25 | [5,5,5,60,20] | OKane2022 | {'thermal': 'lumped', 'SEI': 'solvent-diffusion limited', 'SEI on cracks': 'true', 'SEI film resistance': 'distributed', 'SEI porosity change': 'true', 'particle mechanics': ('swelling and cracking', 'swelling only'), 'loss of active material': ('stress-driven', 'none'), 'lithium plating': 'partially reversible'} | 4541.0 | 1000 | 1.0 | 4541.0 | 4541.0 | 3180000000000000.0 | 1.23625e-08 | 1.23625e-08 | 0.222393 | 1e-16 | 10000.0 | 0.0 | 0.01 | 20 | 2.0 | [('Discharge at 1C until 2.5V', 'Charge at 0.3C until 4.2V', 'Hold at 4.2 V until C/100')] | [('Rest for 1 minutes', 'Rest for 1 hours', 'Discharge at 0.1C until 2.5 V', 'Rest for 3 hours (20 minute period)', 'Charge at 0.1C until 4.2 V', 'Hold at 4.2V until C/100', 'Rest for 1 hours')] | 79.21609722585724 | 17.37769579732421 | 0.5580751466861916 | 2.5826170913650204 | 5.185480144347246 | 9.051523414925754 | 0.0067618482053770634 | -7.105427357601002e-15 | 9.01290367714796 | Empty | Empty
740 | Fail | 6.08 | 1.0 | On | 740 | 4.748748748748749e-21 | 3.606606606606607e-06 | 1.762762762762763e-10 | 2.810810810810811e-09 | 6.351351351351351e-21 | 7.23123123123123e-05 | 1170 | 78 | 26 | 40.0 | 1.0 | 1 | 25 | [5,5,5,60,20] | OKane2022 | {'thermal': 'lumped', 'SEI': 'solvent-diffusion limited', 'SEI on cracks': 'true', 'SEI film resistance': 'distributed', 'SEI porosity change': 'true', 'particle mechanics': ('swelling and cracking', 'swelling only'), 'loss of active material': ('stress-driven', 'none'), 'lithium plating': 'partially reversible'} | 4541.0 | 1000 | 1.0 | 4541.0 | 4541.0 | 3180000000000000.0 | 1.23625e-08 | 1.23625e-08 | 0.222393 | 1e-16 | 10000.0 | 0.0 | 0.01 | 20 | 2.0 | [('Discharge at 1C until 2.5V', 'Charge at 0.3C until 4.2V', 'Hold at 4.2 V until C/100')] | [('Rest for 1 minutes', 'Rest for 1 hours', 'Discharge at 0.1C until 2.5 V', 'Rest for 3 hours (20 minute period)', 'Charge at 0.1C until 4.2 V', 'Hold at 4.2V until C/100', 'Rest for 1 hours')] | 71.24318054967745 | 25.369313242058546 | 0.6574644081336624 | 2.609649470050037 | 5.285543678312617 | 16.81665568556223 | 0.0032735264312435675 | -3.552713678800501e-15 | 16.736581506183725 | Empty | Empty