## Output
Scan No | Y or N | Error % | Punish | Dry out | Scan No | Outer SEI solvent diffusivity [m2.s-1] | Dead lithium decay constant [s-1] | Lithium plating kinetic rate constant [m.s-1] | Negative electrode LAM constant proportional term [s-1] | Negative electrode cracking rate | Outer SEI partial molar volume [m3.mol-1] | Total ageing cycles | Ageing cycles between RPT | Update cycles for ageing | Ageing temperature | Initial electrolyte excessive amount ratio | Cycles within RPT | RPT temperature | Mesh list | Para_Set | Model option | Current solvent concentration in the reservoir [mol.m-3] | Current electrolyte concentration in the reservoir [mol.m-3] | Ratio of Li-ion concentration change in electrolyte consider solvent consumption | EC initial concentration in electrolyte [mol.m-3] | Typical EC concentration in electrolyte [mol.m-3] | Negative electrode number of cracks per unit area [m-2] | Initial inner SEI thickness [m] | Initial outer SEI thickness [m] | Negative electrode porosity | Positive electrode LAM constant proportional term [s-1] | SEI growth activation energy [J.mol-1] | Negative cracking growth activation energy [J.mol-1] | Contact resistance [Ohm] | Total heat transfer coefficient [W.m-2.K-1] | Ratio of lithium moles to SEI moles | exp_AGE_text | exp_RPT_text | SOH [%] | LLI [%] | LLI to LiP [%] | LLI to SEI [%] | LLI to sei-on-cracks [%] | LLI due to LAM [%] | LAM_to_Crack_NE [%] | LAM_to_Crack_PE [%] | LAM_to_Dry [%] | Error
745 | Fail | 4.55 | 1.0 | On | 745 | 1.2522522522522521e-21 | 4.51951951951952e-06 | 8.948948948948948e-11 | 7.657657657657657e-09 | 1.3498498498498496e-20 | 8.615615615615615e-05 | 1170 | 78 | 26 | 40.0 | 1.0 | 1 | 25 | [5,5,5,60,20] | OKane2022 | {'thermal': 'lumped', 'SEI': 'solvent-diffusion limited', 'SEI on cracks': 'true', 'SEI film resistance': 'distributed', 'SEI porosity change': 'true', 'particle mechanics': ('swelling and cracking', 'swelling only'), 'loss of active material': ('stress-driven', 'none'), 'lithium plating': 'partially reversible'} | 4541.0 | 1000 | 1.0 | 4541.0 | 4541.0 | 3180000000000000.0 | 1.23625e-08 | 1.23625e-08 | 0.222393 | 1e-16 | 10000.0 | 0.0 | 0.01 | 20 | 2.0 | [('Discharge at 1C until 2.5V', 'Charge at 0.3C until 4.2V', 'Hold at 4.2 V until C/100')] | [('Rest for 1 minutes', 'Rest for 1 hours', 'Discharge at 0.1C until 2.5 V', 'Rest for 3 hours (20 minute period)', 'Charge at 0.1C until 4.2 V', 'Hold at 4.2V until C/100', 'Rest for 1 hours')] | 84.94827886622306 | 12.709395237816167 | 1.0398252677727375 | 1.5759319916514642 | 3.4061793700795975 | 6.687458608312369 | 0.010207722247404405 | 1.4210854715202004e-14 | 6.6693608223746565 | Empty | Empty
746 | Fail | 9.86 | 1.0 | On | 746 | 7.236236236236235e-21 | 3.510510510510511e-06 | 1.8663663663663662e-10 | 1.6180180180180178e-08 | 1.5180180180180174e-20 | 7.114114114114113e-05 | 1170 | 78 | 26 | 40.0 | 1.0 | 1 | 25 | [5,5,5,60,20] | OKane2022 | {'thermal': 'lumped', 'SEI': 'solvent-diffusion limited', 'SEI on cracks': 'true', 'SEI film resistance': 'distributed', 'SEI porosity change': 'true', 'particle mechanics': ('swelling and cracking', 'swelling only'), 'loss of active material': ('stress-driven', 'none'), 'lithium plating': 'partially reversible'} | 4541.0 | 1000 | 1.0 | 4541.0 | 4541.0 | 3180000000000000.0 | 1.23625e-08 | 1.23625e-08 | 0.222393 | 1e-16 | 10000.0 | 0.0 | 0.01 | 20 | 2.0 | [('Discharge at 1C until 2.5V', 'Charge at 0.3C until 4.2V', 'Hold at 4.2 V until C/100')] | [('Rest for 1 minutes', 'Rest for 1 hours', 'Discharge at 0.1C until 2.5 V', 'Rest for 3 hours (20 minute period)', 'Charge at 0.1C until 4.2 V', 'Hold at 4.2V until C/100', 'Rest for 1 hours')] | 67.2331245801664 | 29.055266459488305 | 0.5367962480273738 | 2.8879276860087253 | 5.766332869415825 | 19.86420965603638 | 0.018186822915293277 | 3.552713678800501e-15 | 19.73888172999729 | Empty | Empty
747 | Fail | 11.22 | 1.53 | On | 747 | 6.906906906906907e-21 | 3.830830830830831e-06 | 1.5690690690690688e-10 | 6.126126126126126e-09 | 1.4849849849849848e-20 | 7.522522522522521e-05 | 1170 | 78 | 26 | 40.0 | 1.0 | 1 | 25 | [5,5,5,60,20] | OKane2022 | {'thermal': 'lumped', 'SEI': 'solvent-diffusion limited', 'SEI on cracks': 'true', 'SEI film resistance': 'distributed', 'SEI porosity change': 'true', 'particle mechanics': ('swelling and cracking', 'swelling only'), 'loss of active material': ('stress-driven', 'none'), 'lithium plating': 'partially reversible'} | 4541.0 | 1000 | 1.0 | 4541.0 | 4541.0 | 3180000000000000.0 | 1.23625e-08 | 1.23625e-08 | 0.222393 | 1e-16 | 10000.0 | 0.0 | 0.01 | 20 | 2.0 | [('Discharge at 1C until 2.5V', 'Charge at 0.3C until 4.2V', 'Hold at 4.2 V until C/100')] | [('Rest for 1 minutes', 'Rest for 1 hours', 'Discharge at 0.1C until 2.5 V', 'Rest for 3 hours (20 minute period)', 'Charge at 0.1C until 4.2 V', 'Hold at 4.2V until C/100', 'Rest for 1 hours')] | 73.403422084229 | 23.432846631528502 | 0.4248623356700179 | 2.4849843795876616 | 5.0026944283485575 | 15.520305487922265 | 0.00435298292576114 | 1.7763568394002505e-15 | 15.430896094195688 | Experiment error or infeasible | Empty | Simulation error: Error in Function::call for 'F' [IdasInterface] at .../casadi/core/function.cpp:1401: Error in Function::call for 'F' [IdasInterface] at .../casadi/core/function.cpp:330: .../casadi/interfaces/sundials/idas_interface.cpp:596: IDASolve returned "IDA_CONV_FAIL". Consult IDAS documentation. Simulation error: Error in Function::call for 'F' [IdasInterface] at .../casadi/core/function.cpp:1401: Error in Function::call for 'F' [IdasInterface] at .../casadi/core/function.cpp:330: .../casadi/interfaces/sundials/idas_interface.cpp:596: IDASolve returned "IDA_CONV_FAIL". Consult IDAS documentation. Simulation error: Error in Function::call for 'F' [IdasInterface] at .../casadi/core/function.cpp:1401: Error in Function::call for 'F' [IdasInterface] at .../casadi/core/function.cpp:330: .../casadi/interfaces/sundials/idas_interface.cpp:596: IDASolve returned "IDA_CONV_FAIL". Consult IDAS documentation.
748 | Fail | 3.7 | 1.01 | On | 748 | 4.307307307307307e-21 | 1.3723723723723723e-06 | 1.1786786786786786e-10 | 1.772972972972973e-08 | 1.0165165165165164e-20 | 8.786786786786787e-05 | 1170 | 78 | 26 | 40.0 | 1.0 | 1 | 25 | [5,5,5,60,20] | OKane2022 | {'thermal': 'lumped', 'SEI': 'solvent-diffusion limited', 'SEI on cracks': 'true', 'SEI film resistance': 'distributed', 'SEI porosity change': 'true', 'particle mechanics': ('swelling and cracking', 'swelling only'), 'loss of active material': ('stress-driven', 'none'), 'lithium plating': 'partially reversible'} | 4541.0 | 1000 | 1.0 | 4541.0 | 4541.0 | 3180000000000000.0 | 1.23625e-08 | 1.23625e-08 | 0.222393 | 1e-16 | 10000.0 | 0.0 | 0.01 | 20 | 2.0 | [('Discharge at 1C until 2.5V', 'Charge at 0.3C until 4.2V', 'Hold at 4.2 V until C/100')] | [('Rest for 1 minutes', 'Rest for 1 hours', 'Discharge at 0.1C until 2.5 V', 'Rest for 3 hours (20 minute period)', 'Charge at 0.1C until 4.2 V', 'Hold at 4.2V until C/100', 'Rest for 1 hours')] | 78.05016235468393 | 18.95242080780257 | 0.20505390004771923 | 2.4108083714962847 | 4.879630526587276 | 11.456928009671293 | 0.018944730189559778 | 7.105427357601002e-15 | 11.403264493255008 | Experiment error or infeasible | Empty | Simulation error: Error in Function::call for 'F' [IdasInterface] at .../casadi/core/function.cpp:1401: Error in Function::call for 'F' [IdasInterface] at .../casadi/core/function.cpp:330: .../casadi/interfaces/sundials/idas_interface.cpp:596: IDASolve returned "IDA_CONV_FAIL". Consult IDAS documentation. Simulation error: Error in Function::call for 'F' [IdasInterface] at .../casadi/core/function.cpp:1401: Error in Function::call for 'F' [IdasInterface] at .../casadi/core/function.cpp:330: .../casadi/interfaces/sundials/idas_interface.cpp:596: IDASolve returned "IDA_CONV_FAIL". Consult IDAS documentation. Simulation error: Error in Function::call for 'F' [IdasInterface] at .../casadi/core/function.cpp:1401: Error in Function::call for 'F' [IdasInterface] at .../casadi/core/function.cpp:330: .../casadi/interfaces/sundials/idas_interface.cpp:596: IDASolve returned "IDA_CONV_FAIL". Consult IDAS documentation.