## Output
Scan No | Y or N | Error % | Punish | Dry out | Scan No | Outer SEI solvent diffusivity [m2.s-1] | Dead lithium decay constant [s-1] | Lithium plating kinetic rate constant [m.s-1] | Negative electrode LAM constant proportional term [s-1] | Negative electrode cracking rate | Outer SEI partial molar volume [m3.mol-1] | Total ageing cycles | Ageing cycles between RPT | Update cycles for ageing | Ageing temperature | Initial electrolyte excessive amount ratio | Cycles within RPT | RPT temperature | Mesh list | Para_Set | Model option | Current solvent concentration in the reservoir [mol.m-3] | Current electrolyte concentration in the reservoir [mol.m-3] | Ratio of Li-ion concentration change in electrolyte consider solvent consumption | EC initial concentration in electrolyte [mol.m-3] | Typical EC concentration in electrolyte [mol.m-3] | Negative electrode number of cracks per unit area [m-2] | Initial inner SEI thickness [m] | Initial outer SEI thickness [m] | Negative electrode porosity | Positive electrode LAM constant proportional term [s-1] | SEI growth activation energy [J.mol-1] | Negative cracking growth activation energy [J.mol-1] | Contact resistance [Ohm] | Total heat transfer coefficient [W.m-2.K-1] | Ratio of lithium moles to SEI moles | exp_AGE_text | exp_RPT_text | SOH [%] | LLI [%] | LLI to LiP [%] | LLI to SEI [%] | LLI to sei-on-cracks [%] | LLI due to LAM [%] | LAM_to_Crack_NE [%] | LAM_to_Crack_PE [%] | LAM_to_Dry [%] | Error
761 | Pass | 2.33 | 1.0 | On | 761 | 4.4334334334334335e-21 | 2.005005005005005e-06 | 6.636636636636637e-11 | 1.0486486486486484e-08 | 1.6201201201201198e-20 | 8.528528528528528e-05 | 1170 | 78 | 26 | 40.0 | 1.0 | 1 | 25 | [5,5,5,60,20] | OKane2022 | {'thermal': 'lumped', 'SEI': 'solvent-diffusion limited', 'SEI on cracks': 'true', 'SEI film resistance': 'distributed', 'SEI porosity change': 'true', 'particle mechanics': ('swelling and cracking', 'swelling only'), 'loss of active material': ('stress-driven', 'none'), 'lithium plating': 'partially reversible'} | 4541.0 | 1000 | 1.0 | 4541.0 | 4541.0 | 3180000000000000.0 | 1.23625e-08 | 1.23625e-08 | 0.222393 | 1e-16 | 10000.0 | 0.0 | 0.01 | 20 | 2.0 | [('Discharge at 1C until 2.5V', 'Charge at 0.3C until 4.2V', 'Hold at 4.2 V until C/100')] | [('Rest for 1 minutes', 'Rest for 1 hours', 'Discharge at 0.1C until 2.5 V', 'Rest for 3 hours (20 minute period)', 'Charge at 0.1C until 4.2 V', 'Hold at 4.2V until C/100', 'Rest for 1 hours')] | 75.88920912570151 | 20.907383593905536 | 0.224630120309503 | 2.554119177658387 | 5.160495805913776 | 12.968138490023872 | 0.012710011723170211 | -1.7763568394002505e-15 | 12.90911753078673 | Empty | Empty
762 | Fail | 3.92 | 1.0 | On | 762 | 5.6106106106106106e-21 | 4.163163163163164e-06 | 1.0630630630630632e-10 | 5.819819819819819e-09 | 6.216216216216216e-21 | 8.597597597597597e-05 | 1170 | 78 | 26 | 40.0 | 1.0 | 1 | 25 | [5,5,5,60,20] | OKane2022 | {'thermal': 'lumped', 'SEI': 'solvent-diffusion limited', 'SEI on cracks': 'true', 'SEI film resistance': 'distributed', 'SEI porosity change': 'true', 'particle mechanics': ('swelling and cracking', 'swelling only'), 'loss of active material': ('stress-driven', 'none'), 'lithium plating': 'partially reversible'} | 4541.0 | 1000 | 1.0 | 4541.0 | 4541.0 | 3180000000000000.0 | 1.23625e-08 | 1.23625e-08 | 0.222393 | 1e-16 | 10000.0 | 0.0 | 0.01 | 20 | 2.0 | [('Discharge at 1C until 2.5V', 'Charge at 0.3C until 4.2V', 'Hold at 4.2 V until C/100')] | [('Rest for 1 minutes', 'Rest for 1 hours', 'Discharge at 0.1C until 2.5 V', 'Rest for 3 hours (20 minute period)', 'Charge at 0.1C until 4.2 V', 'Hold at 4.2V until C/100', 'Rest for 1 hours')] | 74.00585727147379 | 22.413044423732366 | 0.5583888500286608 | 2.74495350458734 | 5.488606280557 | 13.621095788559366 | 0.006969225095030396 | -1.7763568394002505e-15 | 13.553522957999533 | Empty | Empty
763 | Pass | 1.55 | 1.0 | On | 763 | 2.5415415415415413e-21 | 2.293293293293293e-06 | 1.4189189189189188e-10 | 1.4054054054054053e-08 | 1.2972972972972971e-20 | 7.237237237237236e-05 | 1170 | 78 | 26 | 40.0 | 1.0 | 1 | 25 | [5,5,5,60,20] | OKane2022 | {'thermal': 'lumped', 'SEI': 'solvent-diffusion limited', 'SEI on cracks': 'true', 'SEI film resistance': 'distributed', 'SEI porosity change': 'true', 'particle mechanics': ('swelling and cracking', 'swelling only'), 'loss of active material': ('stress-driven', 'none'), 'lithium plating': 'partially reversible'} | 4541.0 | 1000 | 1.0 | 4541.0 | 4541.0 | 3180000000000000.0 | 1.23625e-08 | 1.23625e-08 | 0.222393 | 1e-16 | 10000.0 | 0.0 | 0.01 | 20 | 2.0 | [('Discharge at 1C until 2.5V', 'Charge at 0.3C until 4.2V', 'Hold at 4.2 V until C/100')] | [('Rest for 1 minutes', 'Rest for 1 hours', 'Discharge at 0.1C until 2.5 V', 'Rest for 3 hours (20 minute period)', 'Charge at 0.1C until 4.2 V', 'Hold at 4.2V until C/100', 'Rest for 1 hours')] | 76.78935460699793 | 20.4287800678988 | 0.5068246831620935 | 2.1368337074661685 | 4.468177198302715 | 13.316944478967823 | 0.0172894137373234 | 2.4868995751603507e-14 | 13.265973537037098 | Empty | Empty
764 | Fail | 7.94 | 1.0 | On | 764 | 7.369369369369369e-21 | 1.6646646646646647e-06 | 8.213213213213212e-11 | 1.052252252252252e-08 | 1.3828828828828828e-20 | 7.795795795795795e-05 | 1170 | 78 | 26 | 40.0 | 1.0 | 1 | 25 | [5,5,5,60,20] | OKane2022 | {'thermal': 'lumped', 'SEI': 'solvent-diffusion limited', 'SEI on cracks': 'true', 'SEI film resistance': 'distributed', 'SEI porosity change': 'true', 'particle mechanics': ('swelling and cracking', 'swelling only'), 'loss of active material': ('stress-driven', 'none'), 'lithium plating': 'partially reversible'} | 4541.0 | 1000 | 1.0 | 4541.0 | 4541.0 | 3180000000000000.0 | 1.23625e-08 | 1.23625e-08 | 0.222393 | 1e-16 | 10000.0 | 0.0 | 0.01 | 20 | 2.0 | [('Discharge at 1C until 2.5V', 'Charge at 0.3C until 4.2V', 'Hold at 4.2 V until C/100')] | [('Rest for 1 minutes', 'Rest for 1 hours', 'Discharge at 0.1C until 2.5 V', 'Rest for 3 hours (20 minute period)', 'Charge at 0.1C until 4.2 V', 'Hold at 4.2V until C/100', 'Rest for 1 hours')] | 69.47641770823527 | 26.883960017469132 | 0.16666051385559041 | 2.9121622492810197 | 5.792982708283723 | 18.012154546048798 | 0.012076872421975082 | 0.0 | 17.904064114752416 | Empty | Empty