## Output
Scan No | Y or N | Error % | Punish | Dry out | Scan No | Outer SEI solvent diffusivity [m2.s-1] | Dead lithium decay constant [s-1] | Lithium plating kinetic rate constant [m.s-1] | Negative electrode LAM constant proportional term [s-1] | Negative electrode cracking rate | Outer SEI partial molar volume [m3.mol-1] | Total ageing cycles | Ageing cycles between RPT | Update cycles for ageing | Ageing temperature | Initial electrolyte excessive amount ratio | Cycles within RPT | RPT temperature | Mesh list | Para_Set | Model option | Current solvent concentration in the reservoir [mol.m-3] | Current electrolyte concentration in the reservoir [mol.m-3] | Ratio of Li-ion concentration change in electrolyte consider solvent consumption | EC initial concentration in electrolyte [mol.m-3] | Typical EC concentration in electrolyte [mol.m-3] | Negative electrode number of cracks per unit area [m-2] | Initial inner SEI thickness [m] | Initial outer SEI thickness [m] | Negative electrode porosity | Positive electrode LAM constant proportional term [s-1] | SEI growth activation energy [J.mol-1] | Negative cracking growth activation energy [J.mol-1] | Contact resistance [Ohm] | Total heat transfer coefficient [W.m-2.K-1] | Ratio of lithium moles to SEI moles | exp_AGE_text | exp_RPT_text | SOH [%] | LLI [%] | LLI to LiP [%] | LLI to SEI [%] | LLI to sei-on-cracks [%] | LLI due to LAM [%] | LAM_to_Crack_NE [%] | LAM_to_Crack_PE [%] | LAM_to_Dry [%] | Error
769 | Fail | 6.89 | 1.0 | On | 769 | 7.761761761761762e-21 | 3.498498498498499e-06 | 7.837837837837838e-11 | 3.783783783783784e-09 | 1.572072072072072e-20 | 8.357357357357357e-05 | 1170 | 78 | 26 | 40.0 | 1.0 | 1 | 25 | [5,5,5,60,20] | OKane2022 | {'thermal': 'lumped', 'SEI': 'solvent-diffusion limited', 'SEI on cracks': 'true', 'SEI film resistance': 'distributed', 'SEI porosity change': 'true', 'particle mechanics': ('swelling and cracking', 'swelling only'), 'loss of active material': ('stress-driven', 'none'), 'lithium plating': 'partially reversible'} | 4541.0 | 1000 | 1.0 | 4541.0 | 4541.0 | 3180000000000000.0 | 1.23625e-08 | 1.23625e-08 | 0.222393 | 1e-16 | 10000.0 | 0.0 | 0.01 | 20 | 2.0 | [('Discharge at 1C until 2.5V', 'Charge at 0.3C until 4.2V', 'Hold at 4.2 V until C/100')] | [('Rest for 1 minutes', 'Rest for 1 hours', 'Discharge at 0.1C until 2.5 V', 'Rest for 3 hours (20 minute period)', 'Charge at 0.1C until 4.2 V', 'Hold at 4.2V until C/100', 'Rest for 1 hours')] | 70.71901579775316 | 25.478953715749107 | 0.33736375923989037 | 2.9706537634078307 | 5.8920237659387755 | 16.27891242716261 | 0.004409549711880345 | 0.0 | 16.183635453823086 | Empty | Empty
770 | Fail | 6.28 | 1.0 | On | 770 | 5.05005005005005e-21 | 4.347347347347348e-06 | 1.732732732732733e-10 | 4.0540540540540545e-09 | 6.5765765765765764e-21 | 7.36036036036036e-05 | 1170 | 78 | 26 | 40.0 | 1.0 | 1 | 25 | [5,5,5,60,20] | OKane2022 | {'thermal': 'lumped', 'SEI': 'solvent-diffusion limited', 'SEI on cracks': 'true', 'SEI film resistance': 'distributed', 'SEI porosity change': 'true', 'particle mechanics': ('swelling and cracking', 'swelling only'), 'loss of active material': ('stress-driven', 'none'), 'lithium plating': 'partially reversible'} | 4541.0 | 1000 | 1.0 | 4541.0 | 4541.0 | 3180000000000000.0 | 1.23625e-08 | 1.23625e-08 | 0.222393 | 1e-16 | 10000.0 | 0.0 | 0.01 | 20 | 2.0 | [('Discharge at 1C until 2.5V', 'Charge at 0.3C until 4.2V', 'Hold at 4.2 V until C/100')] | [('Rest for 1 minutes', 'Rest for 1 hours', 'Discharge at 0.1C until 2.5 V', 'Rest for 3 hours (20 minute period)', 'Charge at 0.1C until 4.2 V', 'Hold at 4.2V until C/100', 'Rest for 1 hours')] | 71.03696174028866 | 25.474867803529055 | 0.7631650549270883 | 2.6561646559389347 | 5.362791717580096 | 16.692746375082933 | 0.004718584965480943 | 1.0658141036401503e-14 | 16.61045649289916 | Empty | Empty
771 | Pass | 1.94 | 1.0 | On | 771 | 3.165165165165165e-21 | 2.717717717717718e-06 | 1.975975975975976e-10 | 1.6612612612612612e-08 | 1.7072072072072072e-20 | 9.687687687687688e-05 | 1170 | 78 | 26 | 40.0 | 1.0 | 1 | 25 | [5,5,5,60,20] | OKane2022 | {'thermal': 'lumped', 'SEI': 'solvent-diffusion limited', 'SEI on cracks': 'true', 'SEI film resistance': 'distributed', 'SEI porosity change': 'true', 'particle mechanics': ('swelling and cracking', 'swelling only'), 'loss of active material': ('stress-driven', 'none'), 'lithium plating': 'partially reversible'} | 4541.0 | 1000 | 1.0 | 4541.0 | 4541.0 | 3180000000000000.0 | 1.23625e-08 | 1.23625e-08 | 0.222393 | 1e-16 | 10000.0 | 0.0 | 0.01 | 20 | 2.0 | [('Discharge at 1C until 2.5V', 'Charge at 0.3C until 4.2V', 'Hold at 4.2 V until C/100')] | [('Rest for 1 minutes', 'Rest for 1 hours', 'Discharge at 0.1C until 2.5 V', 'Rest for 3 hours (20 minute period)', 'Charge at 0.1C until 4.2 V', 'Hold at 4.2V until C/100', 'Rest for 1 hours')] | 81.41781336185329 | 15.554846758466423 | 0.6387274642777159 | 2.276439466674578 | 4.640419195440234 | 7.999260632073895 | 0.02111181237933657 | 1.0658141036401503e-14 | 7.964843934637301 | Empty | Empty
772 | Fail | 3.02 | 1.0 | On | 772 | 2.4714714714714715e-21 | 1.144144144144144e-06 | 9.294294294294296e-11 | 1.7765765765765764e-08 | 5.7657657657657646e-21 | 9.516516516516516e-05 | 1170 | 78 | 26 | 40.0 | 1.0 | 1 | 25 | [5,5,5,60,20] | OKane2022 | {'thermal': 'lumped', 'SEI': 'solvent-diffusion limited', 'SEI on cracks': 'true', 'SEI film resistance': 'distributed', 'SEI porosity change': 'true', 'particle mechanics': ('swelling and cracking', 'swelling only'), 'loss of active material': ('stress-driven', 'none'), 'lithium plating': 'partially reversible'} | 4541.0 | 1000 | 1.0 | 4541.0 | 4541.0 | 3180000000000000.0 | 1.23625e-08 | 1.23625e-08 | 0.222393 | 1e-16 | 10000.0 | 0.0 | 0.01 | 20 | 2.0 | [('Discharge at 1C until 2.5V', 'Charge at 0.3C until 4.2V', 'Hold at 4.2 V until C/100')] | [('Rest for 1 minutes', 'Rest for 1 hours', 'Discharge at 0.1C until 2.5 V', 'Rest for 3 hours (20 minute period)', 'Charge at 0.1C until 4.2 V', 'Hold at 4.2V until C/100', 'Rest for 1 hours')] | 82.9611815415611 | 14.430360459728053 | 0.20716246728780893 | 2.0686107211318587 | 4.257115141652209 | 7.897472129656178 | 0.022875990574155125 | -1.2434497875801753e-14 | 7.866047112233389 | Empty | Empty