## Output
Scan No | Y or N | Error % | Punish | Dry out | Scan No | Outer SEI solvent diffusivity [m2.s-1] | Dead lithium decay constant [s-1] | Lithium plating kinetic rate constant [m.s-1] | Negative electrode LAM constant proportional term [s-1] | Negative electrode cracking rate | Outer SEI partial molar volume [m3.mol-1] | Total ageing cycles | Ageing cycles between RPT | Update cycles for ageing | Ageing temperature | Initial electrolyte excessive amount ratio | Cycles within RPT | RPT temperature | Mesh list | Para_Set | Model option | Current solvent concentration in the reservoir [mol.m-3] | Current electrolyte concentration in the reservoir [mol.m-3] | Ratio of Li-ion concentration change in electrolyte consider solvent consumption | EC initial concentration in electrolyte [mol.m-3] | Typical EC concentration in electrolyte [mol.m-3] | Negative electrode number of cracks per unit area [m-2] | Initial inner SEI thickness [m] | Initial outer SEI thickness [m] | Negative electrode porosity | Positive electrode LAM constant proportional term [s-1] | SEI growth activation energy [J.mol-1] | Negative cracking growth activation energy [J.mol-1] | Contact resistance [Ohm] | Total heat transfer coefficient [W.m-2.K-1] | Ratio of lithium moles to SEI moles | exp_AGE_text | exp_RPT_text | SOH [%] | LLI [%] | LLI to LiP [%] | LLI to SEI [%] | LLI to sei-on-cracks [%] | LLI due to LAM [%] | LAM_to_Crack_NE [%] | LAM_to_Crack_PE [%] | LAM_to_Dry [%] | Error
781 | Fail | 4.67 | 1.0 | On | 781 | 4.811811811811812e-21 | 2.2572572572572573e-06 | 6.096096096096096e-11 | 1.5441441441441442e-08 | 1.081081081081081e-20 | 7.780780780780781e-05 | 1170 | 78 | 26 | 40.0 | 1.0 | 1 | 25 | [5,5,5,60,20] | OKane2022 | {'thermal': 'lumped', 'SEI': 'solvent-diffusion limited', 'SEI on cracks': 'true', 'SEI film resistance': 'distributed', 'SEI porosity change': 'true', 'particle mechanics': ('swelling and cracking', 'swelling only'), 'loss of active material': ('stress-driven', 'none'), 'lithium plating': 'partially reversible'} | 4541.0 | 1000 | 1.0 | 4541.0 | 4541.0 | 3180000000000000.0 | 1.23625e-08 | 1.23625e-08 | 0.222393 | 1e-16 | 10000.0 | 0.0 | 0.01 | 20 | 2.0 | [('Discharge at 1C until 2.5V', 'Charge at 0.3C until 4.2V', 'Hold at 4.2 V until C/100')] | [('Rest for 1 minutes', 'Rest for 1 hours', 'Discharge at 0.1C until 2.5 V', 'Rest for 3 hours (20 minute period)', 'Charge at 0.1C until 4.2 V', 'Hold at 4.2V until C/100', 'Rest for 1 hours')] | 73.02291751902972 | 23.72018208919583 | 0.2265475385879208 | 2.6129222589083025 | 5.2761293507985165 | 15.604582940901093 | 0.018247151314948695 | 7.105427357601002e-15 | 15.5264783790998 | Empty | Empty
782 | Fail | 7.23 | 1.0 | On | 782 | 7.194194194194194e-21 | 1.908908908908909e-06 | 1.3663663663663664e-10 | 2.576576576576576e-09 | 9.204204204204204e-21 | 7.987987987987988e-05 | 1170 | 78 | 26 | 40.0 | 1.0 | 1 | 25 | [5,5,5,60,20] | OKane2022 | {'thermal': 'lumped', 'SEI': 'solvent-diffusion limited', 'SEI on cracks': 'true', 'SEI film resistance': 'distributed', 'SEI porosity change': 'true', 'particle mechanics': ('swelling and cracking', 'swelling only'), 'loss of active material': ('stress-driven', 'none'), 'lithium plating': 'partially reversible'} | 4541.0 | 1000 | 1.0 | 4541.0 | 4541.0 | 3180000000000000.0 | 1.23625e-08 | 1.23625e-08 | 0.222393 | 1e-16 | 10000.0 | 0.0 | 0.01 | 20 | 2.0 | [('Discharge at 1C until 2.5V', 'Charge at 0.3C until 4.2V', 'Hold at 4.2 V until C/100')] | [('Rest for 1 minutes', 'Rest for 1 hours', 'Discharge at 0.1C until 2.5 V', 'Rest for 3 hours (20 minute period)', 'Charge at 0.1C until 4.2 V', 'Hold at 4.2V until C/100', 'Rest for 1 hours')] | 70.28167632525044 | 26.05130338352296 | 0.2601422636046105 | 2.903062957975523 | 5.771646301208103 | 17.11645186073472 | 0.002980329744211474 | 3.552713678800501e-15 | 17.019425409726082 | Empty | Empty
783 | Pass | 2.0 | 1.0 | On | 783 | 5.001001001001001e-21 | 2.2092092092092093e-06 | 1.9324324324324323e-10 | 1.1243243243243242e-08 | 1.5465465465465463e-20 | 9.08108108108108e-05 | 1170 | 78 | 26 | 40.0 | 1.0 | 1 | 25 | [5,5,5,60,20] | OKane2022 | {'thermal': 'lumped', 'SEI': 'solvent-diffusion limited', 'SEI on cracks': 'true', 'SEI film resistance': 'distributed', 'SEI porosity change': 'true', 'particle mechanics': ('swelling and cracking', 'swelling only'), 'loss of active material': ('stress-driven', 'none'), 'lithium plating': 'partially reversible'} | 4541.0 | 1000 | 1.0 | 4541.0 | 4541.0 | 3180000000000000.0 | 1.23625e-08 | 1.23625e-08 | 0.222393 | 1e-16 | 10000.0 | 0.0 | 0.01 | 20 | 2.0 | [('Discharge at 1C until 2.5V', 'Charge at 0.3C until 4.2V', 'Hold at 4.2 V until C/100')] | [('Rest for 1 minutes', 'Rest for 1 hours', 'Discharge at 0.1C until 2.5 V', 'Rest for 3 hours (20 minute period)', 'Charge at 0.1C until 4.2 V', 'Hold at 4.2V until C/100', 'Rest for 1 hours')] | 76.44812901499053 | 20.116409440060544 | 0.42350928085365086 | 2.6557514060346574 | 5.330615960612653 | 11.706532792559582 | 0.01372175446743995 | 7.105427357601002e-15 | 11.650369560607913 | Empty | Empty
784 | Fail | 4.24 | 1.0 | On | 784 | 5.47047047047047e-21 | 1.928928928928929e-06 | 7.897897897897898e-11 | 1.9171171171171172e-08 | 1.306306306306306e-20 | 8.345345345345346e-05 | 1170 | 78 | 26 | 40.0 | 1.0 | 1 | 25 | [5,5,5,60,20] | OKane2022 | {'thermal': 'lumped', 'SEI': 'solvent-diffusion limited', 'SEI on cracks': 'true', 'SEI film resistance': 'distributed', 'SEI porosity change': 'true', 'particle mechanics': ('swelling and cracking', 'swelling only'), 'loss of active material': ('stress-driven', 'none'), 'lithium plating': 'partially reversible'} | 4541.0 | 1000 | 1.0 | 4541.0 | 4541.0 | 3180000000000000.0 | 1.23625e-08 | 1.23625e-08 | 0.222393 | 1e-16 | 10000.0 | 0.0 | 0.01 | 20 | 2.0 | [('Discharge at 1C until 2.5V', 'Charge at 0.3C until 4.2V', 'Hold at 4.2 V until C/100')] | [('Rest for 1 minutes', 'Rest for 1 hours', 'Discharge at 0.1C until 2.5 V', 'Rest for 3 hours (20 minute period)', 'Charge at 0.1C until 4.2 V', 'Hold at 4.2V until C/100', 'Rest for 1 hours')] | 73.62718428128484 | 22.961894089937463 | 0.2191291096836398 | 2.7149760012444206 | 5.444167593286704 | 14.5836213857227 | 0.022813074911415043 | 3.552713678800501e-15 | 14.505702685490292 | Empty | Empty