## Output
Scan No | Y or N | Error % | Punish | Dry out | Scan No | Outer SEI solvent diffusivity [m2.s-1] | Dead lithium decay constant [s-1] | Lithium plating kinetic rate constant [m.s-1] | Negative electrode LAM constant proportional term [s-1] | Negative electrode cracking rate | Outer SEI partial molar volume [m3.mol-1] | Total ageing cycles | Ageing cycles between RPT | Update cycles for ageing | Ageing temperature | Initial electrolyte excessive amount ratio | Cycles within RPT | RPT temperature | Mesh list | Para_Set | Model option | Current solvent concentration in the reservoir [mol.m-3] | Current electrolyte concentration in the reservoir [mol.m-3] | Ratio of Li-ion concentration change in electrolyte consider solvent consumption | EC initial concentration in electrolyte [mol.m-3] | Typical EC concentration in electrolyte [mol.m-3] | Negative electrode number of cracks per unit area [m-2] | Initial inner SEI thickness [m] | Initial outer SEI thickness [m] | Negative electrode porosity | Positive electrode LAM constant proportional term [s-1] | SEI growth activation energy [J.mol-1] | Negative cracking growth activation energy [J.mol-1] | Contact resistance [Ohm] | Total heat transfer coefficient [W.m-2.K-1] | Ratio of lithium moles to SEI moles | exp_AGE_text | exp_RPT_text | SOH [%] | LLI [%] | LLI to LiP [%] | LLI to SEI [%] | LLI to sei-on-cracks [%] | LLI due to LAM [%] | LAM_to_Crack_NE [%] | LAM_to_Crack_PE [%] | LAM_to_Dry [%] | Error
793 | Fail | 6.45 | 1.0 | On | 793 | 6.143143143143143e-21 | 4.563563563563564e-06 | 1.7162162162162163e-10 | 1.8432432432432436e-08 | 1.5105105105105102e-20 | 7.885885885885885e-05 | 1170 | 78 | 26 | 40.0 | 1.0 | 1 | 25 | [5,5,5,60,20] | OKane2022 | {'thermal': 'lumped', 'SEI': 'solvent-diffusion limited', 'SEI on cracks': 'true', 'SEI film resistance': 'distributed', 'SEI porosity change': 'true', 'particle mechanics': ('swelling and cracking', 'swelling only'), 'loss of active material': ('stress-driven', 'none'), 'lithium plating': 'partially reversible'} | 4541.0 | 1000 | 1.0 | 4541.0 | 4541.0 | 3180000000000000.0 | 1.23625e-08 | 1.23625e-08 | 0.222393 | 1e-16 | 10000.0 | 0.0 | 0.01 | 20 | 2.0 | [('Discharge at 1C until 2.5V', 'Charge at 0.3C until 4.2V', 'Hold at 4.2 V until C/100')] | [('Rest for 1 minutes', 'Rest for 1 hours', 'Discharge at 0.1C until 2.5 V', 'Rest for 3 hours (20 minute period)', 'Charge at 0.1C until 4.2 V', 'Hold at 4.2V until C/100', 'Rest for 1 hours')] | 70.97071437684544 | 25.33009323292108 | 0.735217319794388 | 2.800778883338036 | 5.607729722024342 | 16.186367307764314 | 0.02149755190406566 | -7.105427357601002e-15 | 16.093537416826237 | Empty | Empty
794 | Fail | 5.74 | 1.0 | On | 794 | 4.4054054054054055e-21 | 4.523523523523524e-06 | 1.0495495495495496e-10 | 1.1117117117117117e-08 | 7.072072072072071e-21 | 7.14114114114114e-05 | 1170 | 78 | 26 | 40.0 | 1.0 | 1 | 25 | [5,5,5,60,20] | OKane2022 | {'thermal': 'lumped', 'SEI': 'solvent-diffusion limited', 'SEI on cracks': 'true', 'SEI film resistance': 'distributed', 'SEI porosity change': 'true', 'particle mechanics': ('swelling and cracking', 'swelling only'), 'loss of active material': ('stress-driven', 'none'), 'lithium plating': 'partially reversible'} | 4541.0 | 1000 | 1.0 | 4541.0 | 4541.0 | 3180000000000000.0 | 1.23625e-08 | 1.23625e-08 | 0.222393 | 1e-16 | 10000.0 | 0.0 | 0.01 | 20 | 2.0 | [('Discharge at 1C until 2.5V', 'Charge at 0.3C until 4.2V', 'Hold at 4.2 V until C/100')] | [('Rest for 1 minutes', 'Rest for 1 hours', 'Discharge at 0.1C until 2.5 V', 'Rest for 3 hours (20 minute period)', 'Charge at 0.1C until 4.2 V', 'Hold at 4.2V until C/100', 'Rest for 1 hours')] | 71.6040516077276 | 25.078366860642564 | 0.6549816902631751 | 2.5552494666760666 | 5.1956747492294095 | 16.672460954473912 | 0.012995892881015436 | -2.4868995751603507e-14 | 16.591738906986635 | Empty | Empty
795 | Pass | 1.03 | 1.0 | On | 795 | 3.69069069069069e-21 | 1.3203203203203202e-06 | 6.936936936936937e-11 | 3.7117117117117115e-09 | 1.6426426426426426e-20 | 8.84984984984985e-05 | 1170 | 78 | 26 | 40.0 | 1.0 | 1 | 25 | [5,5,5,60,20] | OKane2022 | {'thermal': 'lumped', 'SEI': 'solvent-diffusion limited', 'SEI on cracks': 'true', 'SEI film resistance': 'distributed', 'SEI porosity change': 'true', 'particle mechanics': ('swelling and cracking', 'swelling only'), 'loss of active material': ('stress-driven', 'none'), 'lithium plating': 'partially reversible'} | 4541.0 | 1000 | 1.0 | 4541.0 | 4541.0 | 3180000000000000.0 | 1.23625e-08 | 1.23625e-08 | 0.222393 | 1e-16 | 10000.0 | 0.0 | 0.01 | 20 | 2.0 | [('Discharge at 1C until 2.5V', 'Charge at 0.3C until 4.2V', 'Hold at 4.2 V until C/100')] | [('Rest for 1 minutes', 'Rest for 1 hours', 'Discharge at 0.1C until 2.5 V', 'Rest for 3 hours (20 minute period)', 'Charge at 0.1C until 4.2 V', 'Hold at 4.2V until C/100', 'Rest for 1 hours')] | 78.3074495613288 | 18.6954075021604 | 0.166649146784804 | 2.4049282823554283 | 4.887616550750662 | 11.236213522269507 | 0.0045876613277897604 | -3.552713678800501e-15 | 11.192874913107246 | Empty | Empty
796 | Fail | 4.04 | 1.0 | On | 796 | 2.2192192192192188e-21 | 3.1701701701701703e-06 | 9.654654654654655e-11 | 1.3909909909909908e-08 | 1.6096096096096094e-20 | 9.927927927927928e-05 | 1170 | 78 | 26 | 40.0 | 1.0 | 1 | 25 | [5,5,5,60,20] | OKane2022 | {'thermal': 'lumped', 'SEI': 'solvent-diffusion limited', 'SEI on cracks': 'true', 'SEI film resistance': 'distributed', 'SEI porosity change': 'true', 'particle mechanics': ('swelling and cracking', 'swelling only'), 'loss of active material': ('stress-driven', 'none'), 'lithium plating': 'partially reversible'} | 4541.0 | 1000 | 1.0 | 4541.0 | 4541.0 | 3180000000000000.0 | 1.23625e-08 | 1.23625e-08 | 0.222393 | 1e-16 | 10000.0 | 0.0 | 0.01 | 20 | 2.0 | [('Discharge at 1C until 2.5V', 'Charge at 0.3C until 4.2V', 'Hold at 4.2 V until C/100')] | [('Rest for 1 minutes', 'Rest for 1 hours', 'Discharge at 0.1C until 2.5 V', 'Rest for 3 hours (20 minute period)', 'Charge at 0.1C until 4.2 V', 'Hold at 4.2V until C/100', 'Rest for 1 hours')] | 84.34934050874516 | 12.999538248216924 | 0.6090533666571444 | 1.9792938082719886 | 4.094534799865584 | 6.316656273422207 | 0.01816947131642621 | 5.329070518200751e-15 | 6.292794779425876 | Empty | Empty