## Output
Scan No | Y or N | Error % | Punish | Dry out | Scan No | Outer SEI solvent diffusivity [m2.s-1] | Dead lithium decay constant [s-1] | Lithium plating kinetic rate constant [m.s-1] | Negative electrode LAM constant proportional term [s-1] | Negative electrode cracking rate | Outer SEI partial molar volume [m3.mol-1] | Total ageing cycles | Ageing cycles between RPT | Update cycles for ageing | Ageing temperature | Initial electrolyte excessive amount ratio | Cycles within RPT | RPT temperature | Mesh list | Para_Set | Model option | Current solvent concentration in the reservoir [mol.m-3] | Current electrolyte concentration in the reservoir [mol.m-3] | Ratio of Li-ion concentration change in electrolyte consider solvent consumption | EC initial concentration in electrolyte [mol.m-3] | Typical EC concentration in electrolyte [mol.m-3] | Negative electrode number of cracks per unit area [m-2] | Initial inner SEI thickness [m] | Initial outer SEI thickness [m] | Negative electrode porosity | Positive electrode LAM constant proportional term [s-1] | SEI growth activation energy [J.mol-1] | Negative cracking growth activation energy [J.mol-1] | Contact resistance [Ohm] | Total heat transfer coefficient [W.m-2.K-1] | Ratio of lithium moles to SEI moles | exp_AGE_text | exp_RPT_text | SOH [%] | LLI [%] | LLI to LiP [%] | LLI to SEI [%] | LLI to sei-on-cracks [%] | LLI due to LAM [%] | LAM_to_Crack_NE [%] | LAM_to_Crack_PE [%] | LAM_to_Dry [%] | Error
801 | Fail | 6.04 | 1.44 | On | 801 | 6.724724724724724e-21 | 2.997997997997998e-06 | 1.2867867867867867e-10 | 7.621621621621622e-09 | 1.743243243243243e-20 | 9.603603603603604e-05 | 1170 | 78 | 26 | 40.0 | 1.0 | 1 | 25 | [5,5,5,60,20] | OKane2022 | {'thermal': 'lumped', 'SEI': 'solvent-diffusion limited', 'SEI on cracks': 'true', 'SEI film resistance': 'distributed', 'SEI porosity change': 'true', 'particle mechanics': ('swelling and cracking', 'swelling only'), 'loss of active material': ('stress-driven', 'none'), 'lithium plating': 'partially reversible'} | 4541.0 | 1000 | 1.0 | 4541.0 | 4541.0 | 3180000000000000.0 | 1.23625e-08 | 1.23625e-08 | 0.222393 | 1e-16 | 10000.0 | 0.0 | 0.01 | 20 | 2.0 | [('Discharge at 1C until 2.5V', 'Charge at 0.3C until 4.2V', 'Hold at 4.2 V until C/100')] | [('Rest for 1 minutes', 'Rest for 1 hours', 'Discharge at 0.1C until 2.5 V', 'Rest for 3 hours (20 minute period)', 'Charge at 0.1C until 4.2 V', 'Hold at 4.2V until C/100', 'Rest for 1 hours')] | 79.62527767571291 | 17.25670726649219 | 0.31502267372823134 | 2.4618428462668973 | 4.922701808445368 | 9.55713993805169 | 0.005714034524013201 | -5.329070518200751e-15 | 9.507217350007807 | Experiment error or infeasible | Empty | Simulation error: Error in Function::call for 'F' [IdasInterface] at .../casadi/core/function.cpp:1401: Error in Function::call for 'F' [IdasInterface] at .../casadi/core/function.cpp:330: .../casadi/interfaces/sundials/idas_interface.cpp:596: IDASolve returned "IDA_CONV_FAIL". Consult IDAS documentation. Simulation error: Error in Function::call for 'F' [IdasInterface] at .../casadi/core/function.cpp:1401: Error in Function::call for 'F' [IdasInterface] at .../casadi/core/function.cpp:330: .../casadi/interfaces/sundials/idas_interface.cpp:596: IDASolve returned "IDA_CONV_FAIL". Consult IDAS documentation. Simulation error: Error in Function::call for 'F' [IdasInterface] at .../casadi/core/function.cpp:1401: Error in Function::call for 'F' [IdasInterface] at .../casadi/core/function.cpp:330: .../casadi/interfaces/sundials/idas_interface.cpp:596: IDASolve returned "IDA_CONV_FAIL". Consult IDAS documentation.
802 | Fail | 3.67 | 1.0 | On | 802 | 3.4524524524524525e-21 | 4.7197197197197205e-06 | 1.2282282282282283e-10 | 1.2954954954954951e-08 | 1.8033033033033032e-20 | 7.26126126126126e-05 | 1170 | 78 | 26 | 40.0 | 1.0 | 1 | 25 | [5,5,5,60,20] | OKane2022 | {'thermal': 'lumped', 'SEI': 'solvent-diffusion limited', 'SEI on cracks': 'true', 'SEI film resistance': 'distributed', 'SEI porosity change': 'true', 'particle mechanics': ('swelling and cracking', 'swelling only'), 'loss of active material': ('stress-driven', 'none'), 'lithium plating': 'partially reversible'} | 4541.0 | 1000 | 1.0 | 4541.0 | 4541.0 | 3180000000000000.0 | 1.23625e-08 | 1.23625e-08 | 0.222393 | 1e-16 | 10000.0 | 0.0 | 0.01 | 20 | 2.0 | [('Discharge at 1C until 2.5V', 'Charge at 0.3C until 4.2V', 'Hold at 4.2 V until C/100')] | [('Rest for 1 minutes', 'Rest for 1 hours', 'Discharge at 0.1C until 2.5 V', 'Rest for 3 hours (20 minute period)', 'Charge at 0.1C until 4.2 V', 'Hold at 4.2V until C/100', 'Rest for 1 hours')] | 73.9916247297435 | 22.837771843700782 | 0.8352649686954303 | 2.3746540130395575 | 4.8903448655956 | 14.737507996370194 | 0.015504208540122022 | 3.552713678800501e-15 | 14.673213886498289 | Empty | Empty
803 | Pass | 2.04 | 1.0 | On | 803 | 3.137137137137137e-21 | 4.907907907907908e-06 | 1.2882882882882883e-10 | 4.918918918918919e-09 | 1.5510510510510512e-20 | 9.786786786786788e-05 | 1170 | 78 | 26 | 40.0 | 1.0 | 1 | 25 | [5,5,5,60,20] | OKane2022 | {'thermal': 'lumped', 'SEI': 'solvent-diffusion limited', 'SEI on cracks': 'true', 'SEI film resistance': 'distributed', 'SEI porosity change': 'true', 'particle mechanics': ('swelling and cracking', 'swelling only'), 'loss of active material': ('stress-driven', 'none'), 'lithium plating': 'partially reversible'} | 4541.0 | 1000 | 1.0 | 4541.0 | 4541.0 | 3180000000000000.0 | 1.23625e-08 | 1.23625e-08 | 0.222393 | 1e-16 | 10000.0 | 0.0 | 0.01 | 20 | 2.0 | [('Discharge at 1C until 2.5V', 'Charge at 0.3C until 4.2V', 'Hold at 4.2 V until C/100')] | [('Rest for 1 minutes', 'Rest for 1 hours', 'Discharge at 0.1C until 2.5 V', 'Rest for 3 hours (20 minute period)', 'Charge at 0.1C until 4.2 V', 'Hold at 4.2V until C/100', 'Rest for 1 hours')] | 81.52565082887423 | 15.341112528221634 | 0.9486146334889829 | 2.2740498826491264 | 4.634260809466434 | 7.484187202617091 | 0.0062711375826074445 | -7.105427357601002e-15 | 7.4571487026690875 | Empty | Empty
804 | Fail | 5.32 | 1.0 | On | 804 | 5.365365365365365e-21 | 4.623623623623624e-06 | 1.695195195195195e-10 | 1.790990990990991e-08 | 1.6126126126126123e-20 | 7.927927927927928e-05 | 1170 | 78 | 26 | 40.0 | 1.0 | 1 | 25 | [5,5,5,60,20] | OKane2022 | {'thermal': 'lumped', 'SEI': 'solvent-diffusion limited', 'SEI on cracks': 'true', 'SEI film resistance': 'distributed', 'SEI porosity change': 'true', 'particle mechanics': ('swelling and cracking', 'swelling only'), 'loss of active material': ('stress-driven', 'none'), 'lithium plating': 'partially reversible'} | 4541.0 | 1000 | 1.0 | 4541.0 | 4541.0 | 3180000000000000.0 | 1.23625e-08 | 1.23625e-08 | 0.222393 | 1e-16 | 10000.0 | 0.0 | 0.01 | 20 | 2.0 | [('Discharge at 1C until 2.5V', 'Charge at 0.3C until 4.2V', 'Hold at 4.2 V until C/100')] | [('Rest for 1 minutes', 'Rest for 1 hours', 'Discharge at 0.1C until 2.5 V', 'Rest for 3 hours (20 minute period)', 'Charge at 0.1C until 4.2 V', 'Hold at 4.2V until C/100', 'Rest for 1 hours')] | 72.21674647989302 | 24.19487821158972 | 0.7878282056532335 | 2.7041717707521356 | 5.441157779849011 | 15.26172045533534 | 0.021106045739731627 | -7.105427357601002e-15 | 15.17972714837967 | Empty | Empty