## Output
Scan No | Y or N | Error % | Punish | Dry out | Scan No | Outer SEI solvent diffusivity [m2.s-1] | Dead lithium decay constant [s-1] | Lithium plating kinetic rate constant [m.s-1] | Negative electrode LAM constant proportional term [s-1] | Negative electrode cracking rate | Outer SEI partial molar volume [m3.mol-1] | Total ageing cycles | Ageing cycles between RPT | Update cycles for ageing | Ageing temperature | Initial electrolyte excessive amount ratio | Cycles within RPT | RPT temperature | Mesh list | Para_Set | Model option | Current solvent concentration in the reservoir [mol.m-3] | Current electrolyte concentration in the reservoir [mol.m-3] | Ratio of Li-ion concentration change in electrolyte consider solvent consumption | EC initial concentration in electrolyte [mol.m-3] | Typical EC concentration in electrolyte [mol.m-3] | Negative electrode number of cracks per unit area [m-2] | Initial inner SEI thickness [m] | Initial outer SEI thickness [m] | Negative electrode porosity | Positive electrode LAM constant proportional term [s-1] | SEI growth activation energy [J.mol-1] | Negative cracking growth activation energy [J.mol-1] | Contact resistance [Ohm] | Total heat transfer coefficient [W.m-2.K-1] | Ratio of lithium moles to SEI moles | exp_AGE_text | exp_RPT_text | SOH [%] | LLI [%] | LLI to LiP [%] | LLI to SEI [%] | LLI to sei-on-cracks [%] | LLI due to LAM [%] | LAM_to_Crack_NE [%] | LAM_to_Crack_PE [%] | LAM_to_Dry [%] | Error
809 | Pass | 1.22 | 1.0 | On | 809 | 4.3003003003003e-21 | 2.041041041041041e-06 | 1.5615615615615615e-10 | 1.0774774774774771e-08 | 8.543543543543543e-21 | 9.126126126126126e-05 | 1170 | 78 | 26 | 40.0 | 1.0 | 1 | 25 | [5,5,5,60,20] | OKane2022 | {'thermal': 'lumped', 'SEI': 'solvent-diffusion limited', 'SEI on cracks': 'true', 'SEI film resistance': 'distributed', 'SEI porosity change': 'true', 'particle mechanics': ('swelling and cracking', 'swelling only'), 'loss of active material': ('stress-driven', 'none'), 'lithium plating': 'partially reversible'} | 4541.0 | 1000 | 1.0 | 4541.0 | 4541.0 | 3180000000000000.0 | 1.23625e-08 | 1.23625e-08 | 0.222393 | 1e-16 | 10000.0 | 0.0 | 0.01 | 20 | 2.0 | [('Discharge at 1C until 2.5V', 'Charge at 0.3C until 4.2V', 'Hold at 4.2 V until C/100')] | [('Rest for 1 minutes', 'Rest for 1 hours', 'Discharge at 0.1C until 2.5 V', 'Rest for 3 hours (20 minute period)', 'Charge at 0.1C until 4.2 V', 'Hold at 4.2V until C/100', 'Rest for 1 hours')] | 77.80662428791048 | 18.945917738863038 | 0.38064779934126786 | 2.531472099706145 | 5.101478578149151 | 10.932319261666471 | 0.013280428170679315 | 1.0658141036401503e-14 | 10.883617991306295 | Empty | Empty
810 | Pass | 1.75 | 1.0 | On | 810 | 1.6516516516516517e-21 | 4.955955955955956e-06 | 6.576576576576576e-11 | 1.535135135135135e-08 | 7.837837837837838e-21 | 7.594594594594594e-05 | 1170 | 78 | 26 | 40.0 | 1.0 | 1 | 25 | [5,5,5,60,20] | OKane2022 | {'thermal': 'lumped', 'SEI': 'solvent-diffusion limited', 'SEI on cracks': 'true', 'SEI film resistance': 'distributed', 'SEI porosity change': 'true', 'particle mechanics': ('swelling and cracking', 'swelling only'), 'loss of active material': ('stress-driven', 'none'), 'lithium plating': 'partially reversible'} | 4541.0 | 1000 | 1.0 | 4541.0 | 4541.0 | 3180000000000000.0 | 1.23625e-08 | 1.23625e-08 | 0.222393 | 1e-16 | 10000.0 | 0.0 | 0.01 | 20 | 2.0 | [('Discharge at 1C until 2.5V', 'Charge at 0.3C until 4.2V', 'Hold at 4.2 V until C/100')] | [('Rest for 1 minutes', 'Rest for 1 hours', 'Discharge at 0.1C until 2.5 V', 'Rest for 3 hours (20 minute period)', 'Charge at 0.1C until 4.2 V', 'Hold at 4.2V until C/100', 'Rest for 1 hours')] | 80.93614911248083 | 16.533933210584728 | 0.8422422717452802 | 1.8056403983857217 | 3.8616996023202 | 10.024350938133527 | 0.01975145992534877 | 7.105427357601002e-15 | 9.990648866807177 | Empty | Empty
811 | Fail | 4.23 | 1.0 | On | 811 | 6.745745745745746e-21 | 1.932932932932933e-06 | 6.756756756756758e-11 | 2.54054054054054e-09 | 7.882882882882881e-21 | 8.957957957957958e-05 | 1170 | 78 | 26 | 40.0 | 1.0 | 1 | 25 | [5,5,5,60,20] | OKane2022 | {'thermal': 'lumped', 'SEI': 'solvent-diffusion limited', 'SEI on cracks': 'true', 'SEI film resistance': 'distributed', 'SEI porosity change': 'true', 'particle mechanics': ('swelling and cracking', 'swelling only'), 'loss of active material': ('stress-driven', 'none'), 'lithium plating': 'partially reversible'} | 4541.0 | 1000 | 1.0 | 4541.0 | 4541.0 | 3180000000000000.0 | 1.23625e-08 | 1.23625e-08 | 0.222393 | 1e-16 | 10000.0 | 0.0 | 0.01 | 20 | 2.0 | [('Discharge at 1C until 2.5V', 'Charge at 0.3C until 4.2V', 'Hold at 4.2 V until C/100')] | [('Rest for 1 minutes', 'Rest for 1 hours', 'Discharge at 0.1C until 2.5 V', 'Rest for 3 hours (20 minute period)', 'Charge at 0.1C until 4.2 V', 'Hold at 4.2V until C/100', 'Rest for 1 hours')] | 73.80367611828362 | 22.5457945164938 | 0.18430110605043676 | 2.8880852939179866 | 5.734319378158783 | 13.739088738366593 | 0.003039379933960973 | -1.5987211554602254e-14 | 13.667325488662968 | Empty | Empty
812 | Pass | 2.05 | 1.0 | On | 812 | 3.2842842842842842e-21 | 1.6726726726726726e-06 | 5.2252252252252245e-11 | 1.353153153153153e-08 | 7.657657657657656e-21 | 9.792792792792792e-05 | 1170 | 78 | 26 | 40.0 | 1.0 | 1 | 25 | [5,5,5,60,20] | OKane2022 | {'thermal': 'lumped', 'SEI': 'solvent-diffusion limited', 'SEI on cracks': 'true', 'SEI film resistance': 'distributed', 'SEI porosity change': 'true', 'particle mechanics': ('swelling and cracking', 'swelling only'), 'loss of active material': ('stress-driven', 'none'), 'lithium plating': 'partially reversible'} | 4541.0 | 1000 | 1.0 | 4541.0 | 4541.0 | 3180000000000000.0 | 1.23625e-08 | 1.23625e-08 | 0.222393 | 1e-16 | 10000.0 | 0.0 | 0.01 | 20 | 2.0 | [('Discharge at 1C until 2.5V', 'Charge at 0.3C until 4.2V', 'Hold at 4.2 V until C/100')] | [('Rest for 1 minutes', 'Rest for 1 hours', 'Discharge at 0.1C until 2.5 V', 'Rest for 3 hours (20 minute period)', 'Charge at 0.1C until 4.2 V', 'Hold at 4.2V until C/100', 'Rest for 1 hours')] | 81.62747404821272 | 15.475842140443607 | 0.18523175249625792 | 2.305701536954763 | 4.680362109580488 | 8.3045467414121 | 0.017197805970937452 | 1.2434497875801753e-14 | 8.270362638586647 | Empty | Empty