## Output
Scan No | Y or N | Error % | Punish | Dry out | Scan No | Outer SEI solvent diffusivity [m2.s-1] | Dead lithium decay constant [s-1] | Lithium plating kinetic rate constant [m.s-1] | Negative electrode LAM constant proportional term [s-1] | Negative electrode cracking rate | Outer SEI partial molar volume [m3.mol-1] | Total ageing cycles | Ageing cycles between RPT | Update cycles for ageing | Ageing temperature | Initial electrolyte excessive amount ratio | Cycles within RPT | RPT temperature | Mesh list | Para_Set | Model option | Current solvent concentration in the reservoir [mol.m-3] | Current electrolyte concentration in the reservoir [mol.m-3] | Ratio of Li-ion concentration change in electrolyte consider solvent consumption | EC initial concentration in electrolyte [mol.m-3] | Typical EC concentration in electrolyte [mol.m-3] | Negative electrode number of cracks per unit area [m-2] | Initial inner SEI thickness [m] | Initial outer SEI thickness [m] | Negative electrode porosity | Positive electrode LAM constant proportional term [s-1] | SEI growth activation energy [J.mol-1] | Negative cracking growth activation energy [J.mol-1] | Contact resistance [Ohm] | Total heat transfer coefficient [W.m-2.K-1] | Ratio of lithium moles to SEI moles | exp_AGE_text | exp_RPT_text | SOH [%] | LLI [%] | LLI to LiP [%] | LLI to SEI [%] | LLI to sei-on-cracks [%] | LLI due to LAM [%] | LAM_to_Crack_NE [%] | LAM_to_Crack_PE [%] | LAM_to_Dry [%] | Error
813 | Pass | 2.42 | 1.0 | On | 813 | 4.223223223223223e-21 | 3.5385385385385384e-06 | 1.3813813813813815e-10 | 1.9135135135135136e-08 | 1.5765765765765763e-20 | 8.396396396396396e-05 | 1170 | 78 | 26 | 40.0 | 1.0 | 1 | 25 | [5,5,5,60,20] | OKane2022 | {'thermal': 'lumped', 'SEI': 'solvent-diffusion limited', 'SEI on cracks': 'true', 'SEI film resistance': 'distributed', 'SEI porosity change': 'true', 'particle mechanics': ('swelling and cracking', 'swelling only'), 'loss of active material': ('stress-driven', 'none'), 'lithium plating': 'partially reversible'} | 4541.0 | 1000 | 1.0 | 4541.0 | 4541.0 | 3180000000000000.0 | 1.23625e-08 | 1.23625e-08 | 0.222393 | 1e-16 | 10000.0 | 0.0 | 0.01 | 20 | 2.0 | [('Discharge at 1C until 2.5V', 'Charge at 0.3C until 4.2V', 'Hold at 4.2 V until C/100')] | [('Rest for 1 minutes', 'Rest for 1 hours', 'Discharge at 0.1C until 2.5 V', 'Rest for 3 hours (20 minute period)', 'Charge at 0.1C until 4.2 V', 'Hold at 4.2V until C/100', 'Rest for 1 hours')] | 75.71947441298104 | 20.982941603384997 | 0.616990339202602 | 2.519425513293113 | 5.104698563083848 | 12.741827187805438 | 0.023201685805570804 | -3.552713678800501e-15 | 12.680338384623738 | Empty | Empty
814 | Pass | 1.83 | 1.0 | On | 814 | 6.556556556556557e-21 | 2.865865865865866e-06 | 9.819819819819819e-11 | 7.891891891891892e-09 | 1.2717717717717716e-20 | 9.951951951951952e-05 | 1170 | 78 | 26 | 40.0 | 1.0 | 1 | 25 | [5,5,5,60,20] | OKane2022 | {'thermal': 'lumped', 'SEI': 'solvent-diffusion limited', 'SEI on cracks': 'true', 'SEI film resistance': 'distributed', 'SEI porosity change': 'true', 'particle mechanics': ('swelling and cracking', 'swelling only'), 'loss of active material': ('stress-driven', 'none'), 'lithium plating': 'partially reversible'} | 4541.0 | 1000 | 1.0 | 4541.0 | 4541.0 | 3180000000000000.0 | 1.23625e-08 | 1.23625e-08 | 0.222393 | 1e-16 | 10000.0 | 0.0 | 0.01 | 20 | 2.0 | [('Discharge at 1C until 2.5V', 'Charge at 0.3C until 4.2V', 'Hold at 4.2 V until C/100')] | [('Rest for 1 minutes', 'Rest for 1 hours', 'Discharge at 0.1C until 2.5 V', 'Rest for 3 hours (20 minute period)', 'Charge at 0.1C until 4.2 V', 'Hold at 4.2V until C/100', 'Rest for 1 hours')] | 76.87464308494634 | 19.332496075345553 | 0.3646851751012062 | 2.903433314434214 | 5.760244258337219 | 10.304133327472911 | 0.009733445410041952 | 2.1316282072803006e-14 | 10.250368120683518 | Empty | Empty
815 | Fail | 3.05 | 1.0 | On | 815 | 3.8798798798798785e-21 | 1.3123123123123124e-06 | 1.5510510510510512e-10 | 8.216216216216216e-09 | 1.282282282282282e-20 | 7.78978978978979e-05 | 1170 | 78 | 26 | 40.0 | 1.0 | 1 | 25 | [5,5,5,60,20] | OKane2022 | {'thermal': 'lumped', 'SEI': 'solvent-diffusion limited', 'SEI on cracks': 'true', 'SEI film resistance': 'distributed', 'SEI porosity change': 'true', 'particle mechanics': ('swelling and cracking', 'swelling only'), 'loss of active material': ('stress-driven', 'none'), 'lithium plating': 'partially reversible'} | 4541.0 | 1000 | 1.0 | 4541.0 | 4541.0 | 3180000000000000.0 | 1.23625e-08 | 1.23625e-08 | 0.222393 | 1e-16 | 10000.0 | 0.0 | 0.01 | 20 | 2.0 | [('Discharge at 1C until 2.5V', 'Charge at 0.3C until 4.2V', 'Hold at 4.2 V until C/100')] | [('Rest for 1 minutes', 'Rest for 1 hours', 'Discharge at 0.1C until 2.5 V', 'Rest for 3 hours (20 minute period)', 'Charge at 0.1C until 4.2 V', 'Hold at 4.2V until C/100', 'Rest for 1 hours')] | 74.92245943372805 | 22.01668319200525 | 0.25184384446680563 | 2.4493785297203545 | 4.99277522405586 | 14.322685593762229 | 0.009861527267077008 | 1.7763568394002505e-15 | 14.26114605432116 | Empty | Empty
816 | Fail | 4.36 | 1.0 | On | 816 | 7.6006006006006e-21 | 1.9609609609609608e-06 | 1.1351351351351351e-10 | 4.594594594594594e-09 | 5.630630630630631e-21 | 9.243243243243244e-05 | 1170 | 78 | 26 | 40.0 | 1.0 | 1 | 25 | [5,5,5,60,20] | OKane2022 | {'thermal': 'lumped', 'SEI': 'solvent-diffusion limited', 'SEI on cracks': 'true', 'SEI film resistance': 'distributed', 'SEI porosity change': 'true', 'particle mechanics': ('swelling and cracking', 'swelling only'), 'loss of active material': ('stress-driven', 'none'), 'lithium plating': 'partially reversible'} | 4541.0 | 1000 | 1.0 | 4541.0 | 4541.0 | 3180000000000000.0 | 1.23625e-08 | 1.23625e-08 | 0.222393 | 1e-16 | 10000.0 | 0.0 | 0.01 | 20 | 2.0 | [('Discharge at 1C until 2.5V', 'Charge at 0.3C until 4.2V', 'Hold at 4.2 V until C/100')] | [('Rest for 1 minutes', 'Rest for 1 hours', 'Discharge at 0.1C until 2.5 V', 'Rest for 3 hours (20 minute period)', 'Charge at 0.1C until 4.2 V', 'Hold at 4.2V until C/100', 'Rest for 1 hours')] | 73.76027560695007 | 22.416140941050365 | 0.2494901572680442 | 2.987574314571538 | 5.90567427810231 | 13.27340219110847 | 0.005510107102765005 | -3.552713678800501e-15 | 13.199320411720464 | Empty | Empty