## Output
Scan No | Y or N | Error % | Punish | Dry out | Scan No | Outer SEI solvent diffusivity [m2.s-1] | Dead lithium decay constant [s-1] | Lithium plating kinetic rate constant [m.s-1] | Negative electrode LAM constant proportional term [s-1] | Negative electrode cracking rate | Outer SEI partial molar volume [m3.mol-1] | Total ageing cycles | Ageing cycles between RPT | Update cycles for ageing | Ageing temperature | Initial electrolyte excessive amount ratio | Cycles within RPT | RPT temperature | Mesh list | Para_Set | Model option | Current solvent concentration in the reservoir [mol.m-3] | Current electrolyte concentration in the reservoir [mol.m-3] | Ratio of Li-ion concentration change in electrolyte consider solvent consumption | EC initial concentration in electrolyte [mol.m-3] | Typical EC concentration in electrolyte [mol.m-3] | Negative electrode number of cracks per unit area [m-2] | Initial inner SEI thickness [m] | Initial outer SEI thickness [m] | Negative electrode porosity | Positive electrode LAM constant proportional term [s-1] | SEI growth activation energy [J.mol-1] | Negative cracking growth activation energy [J.mol-1] | Contact resistance [Ohm] | Total heat transfer coefficient [W.m-2.K-1] | Ratio of lithium moles to SEI moles | exp_AGE_text | exp_RPT_text | SOH [%] | LLI [%] | LLI to LiP [%] | LLI to SEI [%] | LLI to sei-on-cracks [%] | LLI due to LAM [%] | LAM_to_Crack_NE [%] | LAM_to_Crack_PE [%] | LAM_to_Dry [%] | Error
817 | Pass | 1.18 | 1.0 | On | 817 | 4.4894894894894885e-21 | 2.957957957957958e-06 | 9.669669669669669e-11 | 1.1837837837837836e-08 | 1.3018018018018016e-20 | 9.312312312312312e-05 | 1170 | 78 | 26 | 40.0 | 1.0 | 1 | 25 | [5,5,5,60,20] | OKane2022 | {'thermal': 'lumped', 'SEI': 'solvent-diffusion limited', 'SEI on cracks': 'true', 'SEI film resistance': 'distributed', 'SEI porosity change': 'true', 'particle mechanics': ('swelling and cracking', 'swelling only'), 'loss of active material': ('stress-driven', 'none'), 'lithium plating': 'partially reversible'} | 4541.0 | 1000 | 1.0 | 4541.0 | 4541.0 | 3180000000000000.0 | 1.23625e-08 | 1.23625e-08 | 0.222393 | 1e-16 | 10000.0 | 0.0 | 0.01 | 20 | 2.0 | [('Discharge at 1C until 2.5V', 'Charge at 0.3C until 4.2V', 'Hold at 4.2 V until C/100')] | [('Rest for 1 minutes', 'Rest for 1 hours', 'Discharge at 0.1C until 2.5 V', 'Rest for 3 hours (20 minute period)', 'Charge at 0.1C until 4.2 V', 'Hold at 4.2V until C/100', 'Rest for 1 hours')] | 77.90327135649437 | 18.77252684193813 | 0.4217169999627093 | 2.571920106921555 | 5.174900613763931 | 10.603989121289933 | 0.014625779362230418 | -1.7763568394002505e-15 | 10.555322256681478 | Empty | Empty
818 | Pass | 2.18 | 1.0 | On | 818 | 6.038038038038038e-21 | 3.590590590590591e-06 | 1.40990990990991e-10 | 1.1873873873873871e-08 | 1.2837837837837836e-20 | 9.561561561561564e-05 | 1170 | 78 | 26 | 40.0 | 1.0 | 1 | 25 | [5,5,5,60,20] | OKane2022 | {'thermal': 'lumped', 'SEI': 'solvent-diffusion limited', 'SEI on cracks': 'true', 'SEI film resistance': 'distributed', 'SEI porosity change': 'true', 'particle mechanics': ('swelling and cracking', 'swelling only'), 'loss of active material': ('stress-driven', 'none'), 'lithium plating': 'partially reversible'} | 4541.0 | 1000 | 1.0 | 4541.0 | 4541.0 | 3180000000000000.0 | 1.23625e-08 | 1.23625e-08 | 0.222393 | 1e-16 | 10000.0 | 0.0 | 0.01 | 20 | 2.0 | [('Discharge at 1C until 2.5V', 'Charge at 0.3C until 4.2V', 'Hold at 4.2 V until C/100')] | [('Rest for 1 minutes', 'Rest for 1 hours', 'Discharge at 0.1C until 2.5 V', 'Rest for 3 hours (20 minute period)', 'Charge at 0.1C until 4.2 V', 'Hold at 4.2V until C/100', 'Rest for 1 hours')] | 76.29862004560489 | 19.974578583916625 | 0.5591662316249902 | 2.82101695397567 | 5.617017344389889 | 10.977378053926074 | 0.014547990119035958 | -5.329070518200751e-15 | 10.91977974339035 | Empty | Empty
819 | Fail | 3.01 | 1.0 | On | 819 | 3.130130130130129e-21 | 4.143143143143143e-06 | 1.5330330330330328e-10 | 1.798198198198198e-08 | 5.36036036036036e-21 | 7.234234234234233e-05 | 1170 | 78 | 26 | 40.0 | 1.0 | 1 | 25 | [5,5,5,60,20] | OKane2022 | {'thermal': 'lumped', 'SEI': 'solvent-diffusion limited', 'SEI on cracks': 'true', 'SEI film resistance': 'distributed', 'SEI porosity change': 'true', 'particle mechanics': ('swelling and cracking', 'swelling only'), 'loss of active material': ('stress-driven', 'none'), 'lithium plating': 'partially reversible'} | 4541.0 | 1000 | 1.0 | 4541.0 | 4541.0 | 3180000000000000.0 | 1.23625e-08 | 1.23625e-08 | 0.222393 | 1e-16 | 10000.0 | 0.0 | 0.01 | 20 | 2.0 | [('Discharge at 1C until 2.5V', 'Charge at 0.3C until 4.2V', 'Hold at 4.2 V until C/100')] | [('Rest for 1 minutes', 'Rest for 1 hours', 'Discharge at 0.1C until 2.5 V', 'Rest for 3 hours (20 minute period)', 'Charge at 0.1C until 4.2 V', 'Hold at 4.2V until C/100', 'Rest for 1 hours')] | 74.7967029372275 | 22.113361006618494 | 0.8581042836009803 | 2.3013450499564154 | 4.752715237921753 | 14.201196435139348 | 0.02169591556813444 | 1.7763568394002505e-15 | 14.139507178187003 | Empty | Empty
820 | Fail | 6.03 | 1.0 | On | 820 | 6.332332332332333e-21 | 4.003003003003003e-06 | 8.423423423423424e-11 | 1.1333333333333332e-08 | 1.3228228228228228e-20 | 8.099099099099099e-05 | 1170 | 78 | 26 | 40.0 | 1.0 | 1 | 25 | [5,5,5,60,20] | OKane2022 | {'thermal': 'lumped', 'SEI': 'solvent-diffusion limited', 'SEI on cracks': 'true', 'SEI film resistance': 'distributed', 'SEI porosity change': 'true', 'particle mechanics': ('swelling and cracking', 'swelling only'), 'loss of active material': ('stress-driven', 'none'), 'lithium plating': 'partially reversible'} | 4541.0 | 1000 | 1.0 | 4541.0 | 4541.0 | 3180000000000000.0 | 1.23625e-08 | 1.23625e-08 | 0.222393 | 1e-16 | 10000.0 | 0.0 | 0.01 | 20 | 2.0 | [('Discharge at 1C until 2.5V', 'Charge at 0.3C until 4.2V', 'Hold at 4.2 V until C/100')] | [('Rest for 1 minutes', 'Rest for 1 hours', 'Discharge at 0.1C until 2.5 V', 'Rest for 3 hours (20 minute period)', 'Charge at 0.1C until 4.2 V', 'Hold at 4.2V until C/100', 'Rest for 1 hours')] | 71.52779499586802 | 24.84547157318052 | 0.4375611721903992 | 2.8223525252816213 | 5.637049254707299 | 15.948508621001203 | 0.013271875201411376 | -1.4210854715202004e-14 | 15.860038296060466 | Empty | Empty