## Output
Scan No | Y or N | Error % | Punish | Dry out | Scan No | Outer SEI solvent diffusivity [m2.s-1] | Dead lithium decay constant [s-1] | Lithium plating kinetic rate constant [m.s-1] | Negative electrode LAM constant proportional term [s-1] | Negative electrode cracking rate | Outer SEI partial molar volume [m3.mol-1] | Total ageing cycles | Ageing cycles between RPT | Update cycles for ageing | Ageing temperature | Initial electrolyte excessive amount ratio | Cycles within RPT | RPT temperature | Mesh list | Para_Set | Model option | Current solvent concentration in the reservoir [mol.m-3] | Current electrolyte concentration in the reservoir [mol.m-3] | Ratio of Li-ion concentration change in electrolyte consider solvent consumption | EC initial concentration in electrolyte [mol.m-3] | Typical EC concentration in electrolyte [mol.m-3] | Negative electrode number of cracks per unit area [m-2] | Initial inner SEI thickness [m] | Initial outer SEI thickness [m] | Negative electrode porosity | Positive electrode LAM constant proportional term [s-1] | SEI growth activation energy [J.mol-1] | Negative cracking growth activation energy [J.mol-1] | Contact resistance [Ohm] | Total heat transfer coefficient [W.m-2.K-1] | Ratio of lithium moles to SEI moles | exp_AGE_text | exp_RPT_text | SOH [%] | LLI [%] | LLI to LiP [%] | LLI to SEI [%] | LLI to sei-on-cracks [%] | LLI due to LAM [%] | LAM_to_Crack_NE [%] | LAM_to_Crack_PE [%] | LAM_to_Dry [%] | Error
821 | Pass | 2.23 | 1.0 | On | 821 | 4.6856856856856855e-21 | 2.353353353353353e-06 | 5.7207207207207204e-11 | 8.612612612612611e-09 | 6.441441441441441e-21 | 8.747747747747748e-05 | 1170 | 78 | 26 | 40.0 | 1.0 | 1 | 25 | [5,5,5,60,20] | OKane2022 | {'thermal': 'lumped', 'SEI': 'solvent-diffusion limited', 'SEI on cracks': 'true', 'SEI film resistance': 'distributed', 'SEI porosity change': 'true', 'particle mechanics': ('swelling and cracking', 'swelling only'), 'loss of active material': ('stress-driven', 'none'), 'lithium plating': 'partially reversible'} | 4541.0 | 1000 | 1.0 | 4541.0 | 4541.0 | 3180000000000000.0 | 1.23625e-08 | 1.23625e-08 | 0.222393 | 1e-16 | 10000.0 | 0.0 | 0.01 | 20 | 2.0 | [('Discharge at 1C until 2.5V', 'Charge at 0.3C until 4.2V', 'Hold at 4.2 V until C/100')] | [('Rest for 1 minutes', 'Rest for 1 hours', 'Discharge at 0.1C until 2.5 V', 'Rest for 3 hours (20 minute period)', 'Charge at 0.1C until 4.2 V', 'Hold at 4.2V until C/100', 'Rest for 1 hours')] | 76.08668748773792 | 20.643891504434052 | 0.2332083078073591 | 2.5997833071072467 | 5.2275549089406335 | 12.583344980578815 | 0.010464401989434435 | -7.105427357601002e-15 | 12.525755033223192 | Empty | Empty
822 | Fail | 7.44 | 1.0 | On | 822 | 5.7017017017017015e-21 | 4.803803803803804e-06 | 1.5450450450450449e-10 | 1.144144144144144e-08 | 6.606606606606606e-21 | 7.294294294294293e-05 | 1170 | 78 | 26 | 40.0 | 1.0 | 1 | 25 | [5,5,5,60,20] | OKane2022 | {'thermal': 'lumped', 'SEI': 'solvent-diffusion limited', 'SEI on cracks': 'true', 'SEI film resistance': 'distributed', 'SEI porosity change': 'true', 'particle mechanics': ('swelling and cracking', 'swelling only'), 'loss of active material': ('stress-driven', 'none'), 'lithium plating': 'partially reversible'} | 4541.0 | 1000 | 1.0 | 4541.0 | 4541.0 | 3180000000000000.0 | 1.23625e-08 | 1.23625e-08 | 0.222393 | 1e-16 | 10000.0 | 0.0 | 0.01 | 20 | 2.0 | [('Discharge at 1C until 2.5V', 'Charge at 0.3C until 4.2V', 'Hold at 4.2 V until C/100')] | [('Rest for 1 minutes', 'Rest for 1 hours', 'Discharge at 0.1C until 2.5 V', 'Rest for 3 hours (20 minute period)', 'Charge at 0.1C until 4.2 V', 'Hold at 4.2V until C/100', 'Rest for 1 hours')] | 69.76331529876889 | 26.64306944165609 | 0.7536518280145458 | 2.7406217241650395 | 5.508756141136859 | 17.640039748339646 | 0.01317313217045779 | 7.105427357601002e-15 | 17.54351965838285 | Empty | Empty
823 | Pass | 0.97 | 1.0 | On | 823 | 3.872872872872873e-21 | 1.3243243243243244e-06 | 1.9024024024024023e-10 | 1.252252252252252e-08 | 1.5210210210210212e-20 | 9.51951951951952e-05 | 1170 | 78 | 26 | 40.0 | 1.0 | 1 | 25 | [5,5,5,60,20] | OKane2022 | {'thermal': 'lumped', 'SEI': 'solvent-diffusion limited', 'SEI on cracks': 'true', 'SEI film resistance': 'distributed', 'SEI porosity change': 'true', 'particle mechanics': ('swelling and cracking', 'swelling only'), 'loss of active material': ('stress-driven', 'none'), 'lithium plating': 'partially reversible'} | 4541.0 | 1000 | 1.0 | 4541.0 | 4541.0 | 3180000000000000.0 | 1.23625e-08 | 1.23625e-08 | 0.222393 | 1e-16 | 10000.0 | 0.0 | 0.01 | 20 | 2.0 | [('Discharge at 1C until 2.5V', 'Charge at 0.3C until 4.2V', 'Hold at 4.2 V until C/100')] | [('Rest for 1 minutes', 'Rest for 1 hours', 'Discharge at 0.1C until 2.5 V', 'Rest for 3 hours (20 minute period)', 'Charge at 0.1C until 4.2 V', 'Hold at 4.2V until C/100', 'Rest for 1 hours')] | 79.72811774360483 | 17.161404641111254 | 0.2834516266024851 | 2.4428673534423697 | 4.940345732616551 | 9.494739928449848 | 0.01566403495645652 | 1.4210854715202004e-14 | 9.453740088738613 | Empty | Empty
824 | Fail | 7.57 | 1.0 | On | 824 | 6.213213213213213e-21 | 2.197197197197197e-06 | 5.600600600600601e-11 | 6.216216216216216e-09 | 1.8603603603603603e-20 | 7.435435435435434e-05 | 1170 | 78 | 26 | 40.0 | 1.0 | 1 | 25 | [5,5,5,60,20] | OKane2022 | {'thermal': 'lumped', 'SEI': 'solvent-diffusion limited', 'SEI on cracks': 'true', 'SEI film resistance': 'distributed', 'SEI porosity change': 'true', 'particle mechanics': ('swelling and cracking', 'swelling only'), 'loss of active material': ('stress-driven', 'none'), 'lithium plating': 'partially reversible'} | 4541.0 | 1000 | 1.0 | 4541.0 | 4541.0 | 3180000000000000.0 | 1.23625e-08 | 1.23625e-08 | 0.222393 | 1e-16 | 10000.0 | 0.0 | 0.01 | 20 | 2.0 | [('Discharge at 1C until 2.5V', 'Charge at 0.3C until 4.2V', 'Hold at 4.2 V until C/100')] | [('Rest for 1 minutes', 'Rest for 1 hours', 'Discharge at 0.1C until 2.5 V', 'Rest for 3 hours (20 minute period)', 'Charge at 0.1C until 4.2 V', 'Hold at 4.2V until C/100', 'Rest for 1 hours')] | 69.74666066527988 | 26.78940866446583 | 0.18227257763137517 | 2.7895024062180402 | 5.5943653097382775 | 18.223268370878138 | 0.007136373648652494 | 1.0658141036401503e-14 | 18.123293203642476 | Empty | Empty