## Output
Scan No | Y or N | Error % | Punish | Dry out | Scan No | Outer SEI solvent diffusivity [m2.s-1] | Dead lithium decay constant [s-1] | Lithium plating kinetic rate constant [m.s-1] | Negative electrode LAM constant proportional term [s-1] | Negative electrode cracking rate | Outer SEI partial molar volume [m3.mol-1] | Total ageing cycles | Ageing cycles between RPT | Update cycles for ageing | Ageing temperature | Initial electrolyte excessive amount ratio | Cycles within RPT | RPT temperature | Mesh list | Para_Set | Model option | Current solvent concentration in the reservoir [mol.m-3] | Current electrolyte concentration in the reservoir [mol.m-3] | Ratio of Li-ion concentration change in electrolyte consider solvent consumption | EC initial concentration in electrolyte [mol.m-3] | Typical EC concentration in electrolyte [mol.m-3] | Negative electrode number of cracks per unit area [m-2] | Initial inner SEI thickness [m] | Initial outer SEI thickness [m] | Negative electrode porosity | Positive electrode LAM constant proportional term [s-1] | SEI growth activation energy [J.mol-1] | Negative cracking growth activation energy [J.mol-1] | Contact resistance [Ohm] | Total heat transfer coefficient [W.m-2.K-1] | Ratio of lithium moles to SEI moles | exp_AGE_text | exp_RPT_text | SOH [%] | LLI [%] | LLI to LiP [%] | LLI to SEI [%] | LLI to sei-on-cracks [%] | LLI due to LAM [%] | LAM_to_Crack_NE [%] | LAM_to_Crack_PE [%] | LAM_to_Dry [%] | Error
825 | Fail | 3.75 | 1.0 | On | 825 | 4.5945945945945946e-21 | 4.75975975975976e-06 | 1.1036036036036035e-10 | 9.27927927927928e-09 | 8.018018018018017e-21 | 8.087087087087086e-05 | 1170 | 78 | 26 | 40.0 | 1.0 | 1 | 25 | [5,5,5,60,20] | OKane2022 | {'thermal': 'lumped', 'SEI': 'solvent-diffusion limited', 'SEI on cracks': 'true', 'SEI film resistance': 'distributed', 'SEI porosity change': 'true', 'particle mechanics': ('swelling and cracking', 'swelling only'), 'loss of active material': ('stress-driven', 'none'), 'lithium plating': 'partially reversible'} | 4541.0 | 1000 | 1.0 | 4541.0 | 4541.0 | 3180000000000000.0 | 1.23625e-08 | 1.23625e-08 | 0.222393 | 1e-16 | 10000.0 | 0.0 | 0.01 | 20 | 2.0 | [('Discharge at 1C until 2.5V', 'Charge at 0.3C until 4.2V', 'Hold at 4.2 V until C/100')] | [('Rest for 1 minutes', 'Rest for 1 hours', 'Discharge at 0.1C until 2.5 V', 'Rest for 3 hours (20 minute period)', 'Charge at 0.1C until 4.2 V', 'Hold at 4.2V until C/100', 'Rest for 1 hours')] | 74.07053468731097 | 22.52653891207964 | 0.7041519565484158 | 2.587792551277666 | 5.226113205729679 | 14.008481198523882 | 0.011101372019002298 | 1.7763568394002505e-14 | 13.942567626310037 | Empty | Empty
826 | Fail | 3.85 | 1.0 | On | 826 | 4.762762762762763e-21 | 1.8448448448448448e-06 | 1.9054054054054056e-10 | 1.4738738738738736e-08 | 1.3888888888888888e-20 | 8.093093093093093e-05 | 1170 | 78 | 26 | 40.0 | 1.0 | 1 | 25 | [5,5,5,60,20] | OKane2022 | {'thermal': 'lumped', 'SEI': 'solvent-diffusion limited', 'SEI on cracks': 'true', 'SEI film resistance': 'distributed', 'SEI porosity change': 'true', 'particle mechanics': ('swelling and cracking', 'swelling only'), 'loss of active material': ('stress-driven', 'none'), 'lithium plating': 'partially reversible'} | 4541.0 | 1000 | 1.0 | 4541.0 | 4541.0 | 3180000000000000.0 | 1.23625e-08 | 1.23625e-08 | 0.222393 | 1e-16 | 10000.0 | 0.0 | 0.01 | 20 | 2.0 | [('Discharge at 1C until 2.5V', 'Charge at 0.3C until 4.2V', 'Hold at 4.2 V until C/100')] | [('Rest for 1 minutes', 'Rest for 1 hours', 'Discharge at 0.1C until 2.5 V', 'Rest for 3 hours (20 minute period)', 'Charge at 0.1C until 4.2 V', 'Hold at 4.2V until C/100', 'Rest for 1 hours')] | 74.00953663756682 | 22.681285036826758 | 0.35371667906451615 | 2.6078954697281245 | 5.26382296903881 | 14.455849918995309 | 0.01757105253693325 | 3.019806626980426e-14 | 14.38476380141475 | Empty | Empty
827 | Pass | 1.05 | 1.0 | On | 827 | 3.5785785785785785e-21 | 1.5525525525525526e-06 | 5.0150150150150147e-11 | 7.855855855855855e-09 | 1.6696696696696694e-20 | 9.3993993993994e-05 | 1170 | 78 | 26 | 40.0 | 1.0 | 1 | 25 | [5,5,5,60,20] | OKane2022 | {'thermal': 'lumped', 'SEI': 'solvent-diffusion limited', 'SEI on cracks': 'true', 'SEI film resistance': 'distributed', 'SEI porosity change': 'true', 'particle mechanics': ('swelling and cracking', 'swelling only'), 'loss of active material': ('stress-driven', 'none'), 'lithium plating': 'partially reversible'} | 4541.0 | 1000 | 1.0 | 4541.0 | 4541.0 | 3180000000000000.0 | 1.23625e-08 | 1.23625e-08 | 0.222393 | 1e-16 | 10000.0 | 0.0 | 0.01 | 20 | 2.0 | [('Discharge at 1C until 2.5V', 'Charge at 0.3C until 4.2V', 'Hold at 4.2 V until C/100')] | [('Rest for 1 minutes', 'Rest for 1 hours', 'Discharge at 0.1C until 2.5 V', 'Rest for 3 hours (20 minute period)', 'Charge at 0.1C until 4.2 V', 'Hold at 4.2V until C/100', 'Rest for 1 hours')] | 79.99033553039673 | 17.03473448258592 | 0.16011125266114223 | 2.378793418074993 | 4.8283969042063175 | 9.66743290764347 | 0.00985062287110594 | 1.7763568394002505e-14 | 9.629383738381662 | Empty | Empty
828 | Fail | 3.2 | 1.0 | On | 828 | 2.233233233233233e-21 | 2.105105105105105e-06 | 7.927927927927927e-11 | 1.969369369369369e-08 | 8.933933933933934e-21 | 9.357357357357356e-05 | 1170 | 78 | 26 | 40.0 | 1.0 | 1 | 25 | [5,5,5,60,20] | OKane2022 | {'thermal': 'lumped', 'SEI': 'solvent-diffusion limited', 'SEI on cracks': 'true', 'SEI film resistance': 'distributed', 'SEI porosity change': 'true', 'particle mechanics': ('swelling and cracking', 'swelling only'), 'loss of active material': ('stress-driven', 'none'), 'lithium plating': 'partially reversible'} | 4541.0 | 1000 | 1.0 | 4541.0 | 4541.0 | 3180000000000000.0 | 1.23625e-08 | 1.23625e-08 | 0.222393 | 1e-16 | 10000.0 | 0.0 | 0.01 | 20 | 2.0 | [('Discharge at 1C until 2.5V', 'Charge at 0.3C until 4.2V', 'Hold at 4.2 V until C/100')] | [('Rest for 1 minutes', 'Rest for 1 hours', 'Discharge at 0.1C until 2.5 V', 'Rest for 3 hours (20 minute period)', 'Charge at 0.1C until 4.2 V', 'Hold at 4.2V until C/100', 'Rest for 1 hours')] | 83.17149632562871 | 14.257801236244438 | 0.3597012700133388 | 1.99138783321939 | 4.125473846989037 | 7.781238286022672 | 0.02549009938925728 | -8.881784197001252e-16 | 7.750120362136471 | Empty | Empty