## Output
Scan No | Y or N | Error % | Punish | Dry out | Scan No | Outer SEI solvent diffusivity [m2.s-1] | Dead lithium decay constant [s-1] | Lithium plating kinetic rate constant [m.s-1] | Negative electrode LAM constant proportional term [s-1] | Negative electrode cracking rate | Outer SEI partial molar volume [m3.mol-1] | Total ageing cycles | Ageing cycles between RPT | Update cycles for ageing | Ageing temperature | Initial electrolyte excessive amount ratio | Cycles within RPT | RPT temperature | Mesh list | Para_Set | Model option | Current solvent concentration in the reservoir [mol.m-3] | Current electrolyte concentration in the reservoir [mol.m-3] | Ratio of Li-ion concentration change in electrolyte consider solvent consumption | EC initial concentration in electrolyte [mol.m-3] | Typical EC concentration in electrolyte [mol.m-3] | Negative electrode number of cracks per unit area [m-2] | Initial inner SEI thickness [m] | Initial outer SEI thickness [m] | Negative electrode porosity | Positive electrode LAM constant proportional term [s-1] | SEI growth activation energy [J.mol-1] | Negative cracking growth activation energy [J.mol-1] | Contact resistance [Ohm] | Total heat transfer coefficient [W.m-2.K-1] | Ratio of lithium moles to SEI moles | exp_AGE_text | exp_RPT_text | SOH [%] | LLI [%] | LLI to LiP [%] | LLI to SEI [%] | LLI to sei-on-cracks [%] | LLI due to LAM [%] | LAM_to_Crack_NE [%] | LAM_to_Crack_PE [%] | LAM_to_Dry [%] | Error
829 | Pass | 2.38 | 1.0 | On | 829 | 3.767767767767768e-21 | 2.5335335335335337e-06 | 9.33933933933934e-11 | 5.387387387387386e-09 | 1.644144144144144e-20 | 8.027027027027026e-05 | 1170 | 78 | 26 | 40.0 | 1.0 | 1 | 25 | [5,5,5,60,20] | OKane2022 | {'thermal': 'lumped', 'SEI': 'solvent-diffusion limited', 'SEI on cracks': 'true', 'SEI film resistance': 'distributed', 'SEI porosity change': 'true', 'particle mechanics': ('swelling and cracking', 'swelling only'), 'loss of active material': ('stress-driven', 'none'), 'lithium plating': 'partially reversible'} | 4541.0 | 1000 | 1.0 | 4541.0 | 4541.0 | 3180000000000000.0 | 1.23625e-08 | 1.23625e-08 | 0.222393 | 1e-16 | 10000.0 | 0.0 | 0.01 | 20 | 2.0 | [('Discharge at 1C until 2.5V', 'Charge at 0.3C until 4.2V', 'Hold at 4.2 V until C/100')] | [('Rest for 1 minutes', 'Rest for 1 hours', 'Discharge at 0.1C until 2.5 V', 'Rest for 3 hours (20 minute period)', 'Charge at 0.1C until 4.2 V', 'Hold at 4.2V until C/100', 'Rest for 1 hours')] | 75.73942114215481 | 21.177539655644672 | 0.37570658734473705 | 2.428165657216225 | 4.952563179163548 | 13.421104231920161 | 0.006522097090380541 | 2.4868995751603507e-14 | 13.36586147176547 | Empty | Empty
830 | Fail | 4.18 | 1.0 | On | 830 | 1.7077077077077075e-21 | 1.952952952952953e-06 | 1.2582582582582583e-10 | 1.5225225225225225e-08 | 8.423423423423422e-21 | 9.189189189189188e-05 | 1170 | 78 | 26 | 40.0 | 1.0 | 1 | 25 | [5,5,5,60,20] | OKane2022 | {'thermal': 'lumped', 'SEI': 'solvent-diffusion limited', 'SEI on cracks': 'true', 'SEI film resistance': 'distributed', 'SEI porosity change': 'true', 'particle mechanics': ('swelling and cracking', 'swelling only'), 'loss of active material': ('stress-driven', 'none'), 'lithium plating': 'partially reversible'} | 4541.0 | 1000 | 1.0 | 4541.0 | 4541.0 | 3180000000000000.0 | 1.23625e-08 | 1.23625e-08 | 0.222393 | 1e-16 | 10000.0 | 0.0 | 0.01 | 20 | 2.0 | [('Discharge at 1C until 2.5V', 'Charge at 0.3C until 4.2V', 'Hold at 4.2 V until C/100')] | [('Rest for 1 minutes', 'Rest for 1 hours', 'Discharge at 0.1C until 2.5 V', 'Rest for 3 hours (20 minute period)', 'Charge at 0.1C until 4.2 V', 'Hold at 4.2V until C/100', 'Rest for 1 hours')] | 84.5358669261347 | 13.088434140944315 | 0.48299133530572663 | 1.7831234280578898 | 3.753828856178017 | 7.0684905214026825 | 0.020045664819132725 | 2.042810365310288e-14 | 7.043952098870989 | Empty | Empty
831 | Fail | 3.96 | 1.0 | On | 831 | 6.318318318318318e-21 | 3.7067067067067063e-06 | 1.0675675675675676e-10 | 9.693693693693691e-09 | 1.8048048048048047e-20 | 8.921921921921922e-05 | 1170 | 78 | 26 | 40.0 | 1.0 | 1 | 25 | [5,5,5,60,20] | OKane2022 | {'thermal': 'lumped', 'SEI': 'solvent-diffusion limited', 'SEI on cracks': 'true', 'SEI film resistance': 'distributed', 'SEI porosity change': 'true', 'particle mechanics': ('swelling and cracking', 'swelling only'), 'loss of active material': ('stress-driven', 'none'), 'lithium plating': 'partially reversible'} | 4541.0 | 1000 | 1.0 | 4541.0 | 4541.0 | 3180000000000000.0 | 1.23625e-08 | 1.23625e-08 | 0.222393 | 1e-16 | 10000.0 | 0.0 | 0.01 | 20 | 2.0 | [('Discharge at 1C until 2.5V', 'Charge at 0.3C until 4.2V', 'Hold at 4.2 V until C/100')] | [('Rest for 1 minutes', 'Rest for 1 hours', 'Discharge at 0.1C until 2.5 V', 'Rest for 3 hours (20 minute period)', 'Charge at 0.1C until 4.2 V', 'Hold at 4.2V until C/100', 'Rest for 1 hours')] | 74.02375826235914 | 22.273493337323348 | 0.47862832303598846 | 2.842098933916797 | 5.6661376423655305 | 13.286628438005032 | 0.011631947611540738 | -3.552713678800501e-15 | 13.215696191327524 | Empty | Empty
832 | Fail | 4.67 | 1.0 | On | 832 | 1.5605605605605606e-21 | 4.935935935935936e-06 | 7.162162162162162e-11 | 3.333333333333333e-09 | 5.345345345345345e-21 | 9.37837837837838e-05 | 1170 | 78 | 26 | 40.0 | 1.0 | 1 | 25 | [5,5,5,60,20] | OKane2022 | {'thermal': 'lumped', 'SEI': 'solvent-diffusion limited', 'SEI on cracks': 'true', 'SEI film resistance': 'distributed', 'SEI porosity change': 'true', 'particle mechanics': ('swelling and cracking', 'swelling only'), 'loss of active material': ('stress-driven', 'none'), 'lithium plating': 'partially reversible'} | 4541.0 | 1000 | 1.0 | 4541.0 | 4541.0 | 3180000000000000.0 | 1.23625e-08 | 1.23625e-08 | 0.222393 | 1e-16 | 10000.0 | 0.0 | 0.01 | 20 | 2.0 | [('Discharge at 1C until 2.5V', 'Charge at 0.3C until 4.2V', 'Hold at 4.2 V until C/100')] | [('Rest for 1 minutes', 'Rest for 1 hours', 'Discharge at 0.1C until 2.5 V', 'Rest for 3 hours (20 minute period)', 'Charge at 0.1C until 4.2 V', 'Hold at 4.2V until C/100', 'Rest for 1 hours')] | 85.20422637165993 | 12.34997212571798 | 0.9059015633110894 | 1.7180319010851681 | 3.6293955968349043 | 6.096643064486816 | 0.004428444505373719 | 7.105427357601002e-15 | 6.080889226691525 | Empty | Empty