## Output
Scan No | Y or N | Error % | Punish | Dry out | Scan No | Outer SEI solvent diffusivity [m2.s-1] | Dead lithium decay constant [s-1] | Lithium plating kinetic rate constant [m.s-1] | Negative electrode LAM constant proportional term [s-1] | Negative electrode cracking rate | Outer SEI partial molar volume [m3.mol-1] | Total ageing cycles | Ageing cycles between RPT | Update cycles for ageing | Ageing temperature | Initial electrolyte excessive amount ratio | Cycles within RPT | RPT temperature | Mesh list | Para_Set | Model option | Current solvent concentration in the reservoir [mol.m-3] | Current electrolyte concentration in the reservoir [mol.m-3] | Ratio of Li-ion concentration change in electrolyte consider solvent consumption | EC initial concentration in electrolyte [mol.m-3] | Typical EC concentration in electrolyte [mol.m-3] | Negative electrode number of cracks per unit area [m-2] | Initial inner SEI thickness [m] | Initial outer SEI thickness [m] | Negative electrode porosity | Positive electrode LAM constant proportional term [s-1] | SEI growth activation energy [J.mol-1] | Negative cracking growth activation energy [J.mol-1] | Contact resistance [Ohm] | Total heat transfer coefficient [W.m-2.K-1] | Ratio of lithium moles to SEI moles | exp_AGE_text | exp_RPT_text | SOH [%] | LLI [%] | LLI to LiP [%] | LLI to SEI [%] | LLI to sei-on-cracks [%] | LLI due to LAM [%] | LAM_to_Crack_NE [%] | LAM_to_Crack_PE [%] | LAM_to_Dry [%] | Error
833 | Fail | 10.03 | 1.0 | On | 833 | 7.27127127127127e-21 | 1.2962962962962962e-06 | 7.417417417417418e-11 | 7.603603603603603e-09 | 9.87987987987988e-21 | 7.018018018018018e-05 | 1170 | 78 | 26 | 40.0 | 1.0 | 1 | 25 | [5,5,5,60,20] | OKane2022 | {'thermal': 'lumped', 'SEI': 'solvent-diffusion limited', 'SEI on cracks': 'true', 'SEI film resistance': 'distributed', 'SEI porosity change': 'true', 'particle mechanics': ('swelling and cracking', 'swelling only'), 'loss of active material': ('stress-driven', 'none'), 'lithium plating': 'partially reversible'} | 4541.0 | 1000 | 1.0 | 4541.0 | 4541.0 | 3180000000000000.0 | 1.23625e-08 | 1.23625e-08 | 0.222393 | 1e-16 | 10000.0 | 0.0 | 0.01 | 20 | 2.0 | [('Discharge at 1C until 2.5V', 'Charge at 0.3C until 4.2V', 'Hold at 4.2 V until C/100')] | [('Rest for 1 minutes', 'Rest for 1 hours', 'Discharge at 0.1C until 2.5 V', 'Rest for 3 hours (20 minute period)', 'Charge at 0.1C until 4.2 V', 'Hold at 4.2V until C/100', 'Rest for 1 hours')] | 67.11533378422872 | 29.341114767130183 | 0.11962938745207015 | 2.8803321996606916 | 5.745130943651322 | 20.5960222363661 | 0.008510438615232374 | -7.105427357601002e-15 | 20.47000542257021 | Empty | Empty
834 | Pass | 2.9 | 1.0 | On | 834 | 4.881881881881882e-21 | 3.138138138138138e-06 | 9.624624624624624e-11 | 1.3927927927927926e-08 | 5.045045045045045e-21 | 8.594594594594594e-05 | 1170 | 78 | 26 | 40.0 | 1.0 | 1 | 25 | [5,5,5,60,20] | OKane2022 | {'thermal': 'lumped', 'SEI': 'solvent-diffusion limited', 'SEI on cracks': 'true', 'SEI film resistance': 'distributed', 'SEI porosity change': 'true', 'particle mechanics': ('swelling and cracking', 'swelling only'), 'loss of active material': ('stress-driven', 'none'), 'lithium plating': 'partially reversible'} | 4541.0 | 1000 | 1.0 | 4541.0 | 4541.0 | 3180000000000000.0 | 1.23625e-08 | 1.23625e-08 | 0.222393 | 1e-16 | 10000.0 | 0.0 | 0.01 | 20 | 2.0 | [('Discharge at 1C until 2.5V', 'Charge at 0.3C until 4.2V', 'Hold at 4.2 V until C/100')] | [('Rest for 1 minutes', 'Rest for 1 hours', 'Discharge at 0.1C until 2.5 V', 'Rest for 3 hours (20 minute period)', 'Charge at 0.1C until 4.2 V', 'Hold at 4.2V until C/100', 'Rest for 1 hours')] | 75.21460544867377 | 21.404799262163976 | 0.4241195845783795 | 2.6341073428256014 | 5.291432468932211 | 13.055139865827787 | 0.016815052016712073 | -2.6645352591003757e-14 | 12.991125626052806 | Empty | Empty
835 | Pass | 1.78 | 1.0 | On | 835 | 5.7857857857857846e-21 | 2.6096096096096096e-06 | 1.8723723723723723e-10 | 9.909909909909908e-09 | 1.1831831831831832e-20 | 9.630630630630632e-05 | 1170 | 78 | 26 | 40.0 | 1.0 | 1 | 25 | [5,5,5,60,20] | OKane2022 | {'thermal': 'lumped', 'SEI': 'solvent-diffusion limited', 'SEI on cracks': 'true', 'SEI film resistance': 'distributed', 'SEI porosity change': 'true', 'particle mechanics': ('swelling and cracking', 'swelling only'), 'loss of active material': ('stress-driven', 'none'), 'lithium plating': 'partially reversible'} | 4541.0 | 1000 | 1.0 | 4541.0 | 4541.0 | 3180000000000000.0 | 1.23625e-08 | 1.23625e-08 | 0.222393 | 1e-16 | 10000.0 | 0.0 | 0.01 | 20 | 2.0 | [('Discharge at 1C until 2.5V', 'Charge at 0.3C until 4.2V', 'Hold at 4.2 V until C/100')] | [('Rest for 1 minutes', 'Rest for 1 hours', 'Discharge at 0.1C until 2.5 V', 'Rest for 3 hours (20 minute period)', 'Charge at 0.1C until 4.2 V', 'Hold at 4.2V until C/100', 'Rest for 1 hours')] | 76.89217280679254 | 19.45743467085582 | 0.4721167758553184 | 2.78596520648453 | 5.55211825515018 | 10.647234433365792 | 0.012183541279592092 | 1.5987211554602254e-14 | 10.593607229002217 | Empty | Empty
836 | Fail | 10.69 | 1.0 | On | 836 | 7.705705705705704e-21 | 3.462462462462463e-06 | 1.2852852852852852e-10 | 1.0108108108108109e-08 | 9.45945945945946e-21 | 7.003003003003002e-05 | 1170 | 78 | 26 | 40.0 | 1.0 | 1 | 25 | [5,5,5,60,20] | OKane2022 | {'thermal': 'lumped', 'SEI': 'solvent-diffusion limited', 'SEI on cracks': 'true', 'SEI film resistance': 'distributed', 'SEI porosity change': 'true', 'particle mechanics': ('swelling and cracking', 'swelling only'), 'loss of active material': ('stress-driven', 'none'), 'lithium plating': 'partially reversible'} | 4541.0 | 1000 | 1.0 | 4541.0 | 4541.0 | 3180000000000000.0 | 1.23625e-08 | 1.23625e-08 | 0.222393 | 1e-16 | 10000.0 | 0.0 | 0.01 | 20 | 2.0 | [('Discharge at 1C until 2.5V', 'Charge at 0.3C until 4.2V', 'Hold at 4.2 V until C/100')] | [('Rest for 1 minutes', 'Rest for 1 hours', 'Discharge at 0.1C until 2.5 V', 'Rest for 3 hours (20 minute period)', 'Charge at 0.1C until 4.2 V', 'Hold at 4.2V until C/100', 'Rest for 1 hours')] | 66.41143063897408 | 29.880617045039237 | 0.4282685899294261 | 2.9206570161597982 | 5.815166857223572 | 20.71652458172644 | 0.011267421338459371 | -7.105427357601002e-15 | 20.583802761598164 | Empty | Empty