## Output
Scan No | Y or N | Error % | Punish | Dry out | Scan No | Outer SEI solvent diffusivity [m2.s-1] | Dead lithium decay constant [s-1] | Lithium plating kinetic rate constant [m.s-1] | Negative electrode LAM constant proportional term [s-1] | Negative electrode cracking rate | Outer SEI partial molar volume [m3.mol-1] | Total ageing cycles | Ageing cycles between RPT | Update cycles for ageing | Ageing temperature | Initial electrolyte excessive amount ratio | Cycles within RPT | RPT temperature | Mesh list | Para_Set | Model option | Current solvent concentration in the reservoir [mol.m-3] | Current electrolyte concentration in the reservoir [mol.m-3] | Ratio of Li-ion concentration change in electrolyte consider solvent consumption | EC initial concentration in electrolyte [mol.m-3] | Typical EC concentration in electrolyte [mol.m-3] | Negative electrode number of cracks per unit area [m-2] | Initial inner SEI thickness [m] | Initial outer SEI thickness [m] | Negative electrode porosity | Positive electrode LAM constant proportional term [s-1] | SEI growth activation energy [J.mol-1] | Negative cracking growth activation energy [J.mol-1] | Contact resistance [Ohm] | Total heat transfer coefficient [W.m-2.K-1] | Ratio of lithium moles to SEI moles | exp_AGE_text | exp_RPT_text | SOH [%] | LLI [%] | LLI to LiP [%] | LLI to SEI [%] | LLI to sei-on-cracks [%] | LLI due to LAM [%] | LAM_to_Crack_NE [%] | LAM_to_Crack_PE [%] | LAM_to_Dry [%] | Error
837 | Pass | 2.62 | 1.0 | On | 837 | 7.670670670670669e-21 | 1.1721721721721722e-06 | 9.969969969969969e-11 | 1.9189189189189188e-08 | 1.908408408408408e-20 | 9.96996996996997e-05 | 1170 | 78 | 26 | 40.0 | 1.0 | 1 | 25 | [5,5,5,60,20] | OKane2022 | {'thermal': 'lumped', 'SEI': 'solvent-diffusion limited', 'SEI on cracks': 'true', 'SEI film resistance': 'distributed', 'SEI porosity change': 'true', 'particle mechanics': ('swelling and cracking', 'swelling only'), 'loss of active material': ('stress-driven', 'none'), 'lithium plating': 'partially reversible'} | 4541.0 | 1000 | 1.0 | 4541.0 | 4541.0 | 3180000000000000.0 | 1.23625e-08 | 1.23625e-08 | 0.222393 | 1e-16 | 10000.0 | 0.0 | 0.01 | 20 | 2.0 | [('Discharge at 1C until 2.5V', 'Charge at 0.3C until 4.2V', 'Hold at 4.2 V until C/100')] | [('Rest for 1 minutes', 'Rest for 1 hours', 'Discharge at 0.1C until 2.5 V', 'Rest for 3 hours (20 minute period)', 'Charge at 0.1C until 4.2 V', 'Hold at 4.2V until C/100', 'Rest for 1 hours')] | 75.8728842046741 | 20.205402756342938 | 0.14634766742811547 | 3.0263207161429198 | 5.984997742234496 | 11.047736630537406 | 0.02351126060065134 | 1.2434497875801753e-14 | 10.98026088870283 | Empty | Empty
838 | Pass | 0.85 | 1.0 | On | 838 | 1.8968968968968965e-21 | 1.028028028028028e-06 | 7.387387387387388e-11 | 1.8936936936936937e-08 | 1.5030030030030027e-20 | 7.183183183183182e-05 | 1170 | 78 | 26 | 40.0 | 1.0 | 1 | 25 | [5,5,5,60,20] | OKane2022 | {'thermal': 'lumped', 'SEI': 'solvent-diffusion limited', 'SEI on cracks': 'true', 'SEI film resistance': 'distributed', 'SEI porosity change': 'true', 'particle mechanics': ('swelling and cracking', 'swelling only'), 'loss of active material': ('stress-driven', 'none'), 'lithium plating': 'partially reversible'} | 4541.0 | 1000 | 1.0 | 4541.0 | 4541.0 | 3180000000000000.0 | 1.23625e-08 | 1.23625e-08 | 0.222393 | 1e-16 | 10000.0 | 0.0 | 0.01 | 20 | 2.0 | [('Discharge at 1C until 2.5V', 'Charge at 0.3C until 4.2V', 'Hold at 4.2 V until C/100')] | [('Rest for 1 minutes', 'Rest for 1 hours', 'Discharge at 0.1C until 2.5 V', 'Rest for 3 hours (20 minute period)', 'Charge at 0.1C until 4.2 V', 'Hold at 4.2V until C/100', 'Rest for 1 hours')] | 79.23391653058646 | 18.343770068582167 | 0.18029126663597542 | 1.9131098013200807 | 4.075167127688448 | 12.175201872937663 | 0.023897351342977657 | -5.329070518200751e-15 | 12.131558370542066 | Empty | Empty
839 | Fail | 7.31 | 1.46 | On | 839 | 6.850850850850851e-21 | 3.3343343343343347e-06 | 9.549549549549549e-11 | 1.1567567567567566e-08 | 1.5690690690690688e-20 | 9.093093093093092e-05 | 1170 | 78 | 26 | 40.0 | 1.0 | 1 | 25 | [5,5,5,60,20] | OKane2022 | {'thermal': 'lumped', 'SEI': 'solvent-diffusion limited', 'SEI on cracks': 'true', 'SEI film resistance': 'distributed', 'SEI porosity change': 'true', 'particle mechanics': ('swelling and cracking', 'swelling only'), 'loss of active material': ('stress-driven', 'none'), 'lithium plating': 'partially reversible'} | 4541.0 | 1000 | 1.0 | 4541.0 | 4541.0 | 3180000000000000.0 | 1.23625e-08 | 1.23625e-08 | 0.222393 | 1e-16 | 10000.0 | 0.0 | 0.01 | 20 | 2.0 | [('Discharge at 1C until 2.5V', 'Charge at 0.3C until 4.2V', 'Hold at 4.2 V until C/100')] | [('Rest for 1 minutes', 'Rest for 1 hours', 'Discharge at 0.1C until 2.5 V', 'Rest for 3 hours (20 minute period)', 'Charge at 0.1C until 4.2 V', 'Hold at 4.2V until C/100', 'Rest for 1 hours')] | 78.1006511502962 | 18.786537052219487 | 0.29290978423848607 | 2.4752039999373934 | 4.953230173479378 | 11.065193094564231 | 0.008561970834481514 | 7.105427357601002e-15 | 11.004678145746965 | Experiment error or infeasible | Empty | Simulation error: Error in Function::call for 'F' [IdasInterface] at .../casadi/core/function.cpp:1401: Error in Function::call for 'F' [IdasInterface] at .../casadi/core/function.cpp:330: .../casadi/interfaces/sundials/idas_interface.cpp:596: IDASolve returned "IDA_CONV_FAIL". Consult IDAS documentation. Simulation error: Error in Function::call for 'F' [IdasInterface] at .../casadi/core/function.cpp:1401: Error in Function::call for 'F' [IdasInterface] at .../casadi/core/function.cpp:330: .../casadi/interfaces/sundials/idas_interface.cpp:596: IDASolve returned "IDA_CONV_FAIL". Consult IDAS documentation. Simulation error: Error in Function::call for 'F' [IdasInterface] at .../casadi/core/function.cpp:1401: Error in Function::call for 'F' [IdasInterface] at .../casadi/core/function.cpp:330: .../casadi/interfaces/sundials/idas_interface.cpp:596: IDASolve returned "IDA_CONV_FAIL". Consult IDAS documentation.
840 | Fail | 4.28 | 1.0 | On | 840 | 5.225225225225225e-21 | 4.15915915915916e-06 | 1.0810810810810812e-10 | 8.16216216216216e-09 | 1.683183183183183e-20 | 8.243243243243243e-05 | 1170 | 78 | 26 | 40.0 | 1.0 | 1 | 25 | [5,5,5,60,20] | OKane2022 | {'thermal': 'lumped', 'SEI': 'solvent-diffusion limited', 'SEI on cracks': 'true', 'SEI film resistance': 'distributed', 'SEI porosity change': 'true', 'particle mechanics': ('swelling and cracking', 'swelling only'), 'loss of active material': ('stress-driven', 'none'), 'lithium plating': 'partially reversible'} | 4541.0 | 1000 | 1.0 | 4541.0 | 4541.0 | 3180000000000000.0 | 1.23625e-08 | 1.23625e-08 | 0.222393 | 1e-16 | 10000.0 | 0.0 | 0.01 | 20 | 2.0 | [('Discharge at 1C until 2.5V', 'Charge at 0.3C until 4.2V', 'Hold at 4.2 V until C/100')] | [('Rest for 1 minutes', 'Rest for 1 hours', 'Discharge at 0.1C until 2.5 V', 'Rest for 3 hours (20 minute period)', 'Charge at 0.1C until 4.2 V', 'Hold at 4.2V until C/100', 'Rest for 1 hours')] | 73.50129779482415 | 23.002934551357246 | 0.576440009686243 | 2.6847073877888525 | 5.399530473462971 | 14.34225668041918 | 0.009718958153335677 | 8.881784197001252e-15 | 14.271538887040805 | Empty | Empty