## Output
Scan No | Y or N | Error % | Punish | Dry out | Scan No | Outer SEI solvent diffusivity [m2.s-1] | Dead lithium decay constant [s-1] | Lithium plating kinetic rate constant [m.s-1] | Negative electrode LAM constant proportional term [s-1] | Negative electrode cracking rate | Outer SEI partial molar volume [m3.mol-1] | Total ageing cycles | Ageing cycles between RPT | Update cycles for ageing | Ageing temperature | Initial electrolyte excessive amount ratio | Cycles within RPT | RPT temperature | Mesh list | Para_Set | Model option | Current solvent concentration in the reservoir [mol.m-3] | Current electrolyte concentration in the reservoir [mol.m-3] | Ratio of Li-ion concentration change in electrolyte consider solvent consumption | EC initial concentration in electrolyte [mol.m-3] | Typical EC concentration in electrolyte [mol.m-3] | Negative electrode number of cracks per unit area [m-2] | Initial inner SEI thickness [m] | Initial outer SEI thickness [m] | Negative electrode porosity | Positive electrode LAM constant proportional term [s-1] | SEI growth activation energy [J.mol-1] | Negative cracking growth activation energy [J.mol-1] | Contact resistance [Ohm] | Total heat transfer coefficient [W.m-2.K-1] | Ratio of lithium moles to SEI moles | exp_AGE_text | exp_RPT_text | SOH [%] | LLI [%] | LLI to LiP [%] | LLI to SEI [%] | LLI to sei-on-cracks [%] | LLI due to LAM [%] | LAM_to_Crack_NE [%] | LAM_to_Crack_PE [%] | LAM_to_Dry [%] | Error
861 | Fail | 4.51 | 1.0 | On | 861 | 7.46046046046046e-21 | 2.86986986986987e-06 | 1.8003003003003002e-10 | 1.2612612612612613e-08 | 1.6876876876876876e-20 | 9.165165165165166e-05 | 1170 | 78 | 26 | 40.0 | 1.0 | 1 | 25 | [5,5,5,60,20] | OKane2022 | {'thermal': 'lumped', 'SEI': 'solvent-diffusion limited', 'SEI on cracks': 'true', 'SEI film resistance': 'distributed', 'SEI porosity change': 'true', 'particle mechanics': ('swelling and cracking', 'swelling only'), 'loss of active material': ('stress-driven', 'none'), 'lithium plating': 'partially reversible'} | 4541.0 | 1000 | 1.0 | 4541.0 | 4541.0 | 3180000000000000.0 | 1.23625e-08 | 1.23625e-08 | 0.222393 | 1e-16 | 10000.0 | 0.0 | 0.01 | 20 | 2.0 | [('Discharge at 1C until 2.5V', 'Charge at 0.3C until 4.2V', 'Hold at 4.2 V until C/100')] | [('Rest for 1 minutes', 'Rest for 1 hours', 'Discharge at 0.1C until 2.5 V', 'Rest for 3 hours (20 minute period)', 'Charge at 0.1C until 4.2 V', 'Hold at 4.2V until C/100', 'Rest for 1 hours')] | 73.53898508271807 | 22.574370113895736 | 0.45915993140542777 | 2.972936419875863 | 5.89317020913035 | 13.249103553484094 | 0.015109672139434593 | 0.0 | 13.171560546549244 | Empty | Empty
862 | Fail | 5.71 | 1.0 | On | 862 | 5.5335335335335325e-21 | 1.4004004004004005e-06 | 1.7297297297297299e-10 | 4.324324324324324e-09 | 1.944444444444444e-20 | 7.783783783783784e-05 | 1170 | 78 | 26 | 40.0 | 1.0 | 1 | 25 | [5,5,5,60,20] | OKane2022 | {'thermal': 'lumped', 'SEI': 'solvent-diffusion limited', 'SEI on cracks': 'true', 'SEI film resistance': 'distributed', 'SEI porosity change': 'true', 'particle mechanics': ('swelling and cracking', 'swelling only'), 'loss of active material': ('stress-driven', 'none'), 'lithium plating': 'partially reversible'} | 4541.0 | 1000 | 1.0 | 4541.0 | 4541.0 | 3180000000000000.0 | 1.23625e-08 | 1.23625e-08 | 0.222393 | 1e-16 | 10000.0 | 0.0 | 0.01 | 20 | 2.0 | [('Discharge at 1C until 2.5V', 'Charge at 0.3C until 4.2V', 'Hold at 4.2 V until C/100')] | [('Rest for 1 minutes', 'Rest for 1 hours', 'Discharge at 0.1C until 2.5 V', 'Rest for 3 hours (20 minute period)', 'Charge at 0.1C until 4.2 V', 'Hold at 4.2V until C/100', 'Rest for 1 hours')] | 71.84421843876933 | 24.75661293823441 | 0.2397234732382312 | 2.714518162161887 | 5.4602957093564575 | 16.342075593477833 | 0.005055447731997731 | -1.7763568394002505e-14 | 16.260091976558428 | Empty | Empty
863 | Pass | 2.75 | 1.0 | On | 863 | 7.565565565565565e-21 | 4.011011011011011e-06 | 5.885885885885886e-11 | 1.5927927927927928e-08 | 9.564564564564564e-21 | 9.912912912912912e-05 | 1170 | 78 | 26 | 40.0 | 1.0 | 1 | 25 | [5,5,5,60,20] | OKane2022 | {'thermal': 'lumped', 'SEI': 'solvent-diffusion limited', 'SEI on cracks': 'true', 'SEI film resistance': 'distributed', 'SEI porosity change': 'true', 'particle mechanics': ('swelling and cracking', 'swelling only'), 'loss of active material': ('stress-driven', 'none'), 'lithium plating': 'partially reversible'} | 4541.0 | 1000 | 1.0 | 4541.0 | 4541.0 | 3180000000000000.0 | 1.23625e-08 | 1.23625e-08 | 0.222393 | 1e-16 | 10000.0 | 0.0 | 0.01 | 20 | 2.0 | [('Discharge at 1C until 2.5V', 'Charge at 0.3C until 4.2V', 'Hold at 4.2 V until C/100')] | [('Rest for 1 minutes', 'Rest for 1 hours', 'Discharge at 0.1C until 2.5 V', 'Rest for 3 hours (20 minute period)', 'Charge at 0.1C until 4.2 V', 'Hold at 4.2V until C/100', 'Rest for 1 hours')] | 75.65364755518951 | 20.378865361523747 | 0.3537483725430352 | 3.0224242150113616 | 5.970463519363838 | 11.032229254605513 | 0.019512883972279127 | -1.4210854715202004e-14 | 10.966375485646566 | Empty | Empty
864 | Fail | 5.21 | 1.0 | On | 864 | 6.7177177177177176e-21 | 1.2522522522522522e-06 | 5.5855855855855856e-11 | 7.441441441441441e-09 | 8.798798798798798e-21 | 8.546546546546547e-05 | 1170 | 78 | 26 | 40.0 | 1.0 | 1 | 25 | [5,5,5,60,20] | OKane2022 | {'thermal': 'lumped', 'SEI': 'solvent-diffusion limited', 'SEI on cracks': 'true', 'SEI film resistance': 'distributed', 'SEI porosity change': 'true', 'particle mechanics': ('swelling and cracking', 'swelling only'), 'loss of active material': ('stress-driven', 'none'), 'lithium plating': 'partially reversible'} | 4541.0 | 1000 | 1.0 | 4541.0 | 4541.0 | 3180000000000000.0 | 1.23625e-08 | 1.23625e-08 | 0.222393 | 1e-16 | 10000.0 | 0.0 | 0.01 | 20 | 2.0 | [('Discharge at 1C until 2.5V', 'Charge at 0.3C until 4.2V', 'Hold at 4.2 V until C/100')] | [('Rest for 1 minutes', 'Rest for 1 hours', 'Discharge at 0.1C until 2.5 V', 'Rest for 3 hours (20 minute period)', 'Charge at 0.1C until 4.2 V', 'Hold at 4.2V until C/100', 'Rest for 1 hours')] | 72.62752639041916 | 23.788165310481546 | 0.1035816248692102 | 2.8696929749922706 | 5.70621241703164 | 15.108678293588426 | 0.00879563737121103 | 1.5987211554602254e-14 | 15.026279856782338 | Empty | Empty