## Output
Scan No | Y or N | Error % | Punish | Dry out | Scan No | Outer SEI solvent diffusivity [m2.s-1] | Dead lithium decay constant [s-1] | Lithium plating kinetic rate constant [m.s-1] | Negative electrode LAM constant proportional term [s-1] | Negative electrode cracking rate | Outer SEI partial molar volume [m3.mol-1] | Total ageing cycles | Ageing cycles between RPT | Update cycles for ageing | Ageing temperature | Initial electrolyte excessive amount ratio | Cycles within RPT | RPT temperature | Mesh list | Para_Set | Model option | Current solvent concentration in the reservoir [mol.m-3] | Current electrolyte concentration in the reservoir [mol.m-3] | Ratio of Li-ion concentration change in electrolyte consider solvent consumption | EC initial concentration in electrolyte [mol.m-3] | Typical EC concentration in electrolyte [mol.m-3] | Negative electrode number of cracks per unit area [m-2] | Initial inner SEI thickness [m] | Initial outer SEI thickness [m] | Negative electrode porosity | Positive electrode LAM constant proportional term [s-1] | SEI growth activation energy [J.mol-1] | Negative cracking growth activation energy [J.mol-1] | Contact resistance [Ohm] | Total heat transfer coefficient [W.m-2.K-1] | Ratio of lithium moles to SEI moles | exp_AGE_text | exp_RPT_text | SOH [%] | LLI [%] | LLI to LiP [%] | LLI to SEI [%] | LLI to sei-on-cracks [%] | LLI due to LAM [%] | LAM_to_Crack_NE [%] | LAM_to_Crack_PE [%] | LAM_to_Dry [%] | Error
865 | Fail | 4.62 | 1.0 | On | 865 | 4.9099099099099096e-21 | 4.715715715715716e-06 | 7.957957957957956e-11 | 1.3423423423423422e-08 | 1.9549549549549552e-20 | 7.915915915915915e-05 | 1170 | 78 | 26 | 40.0 | 1.0 | 1 | 25 | [5,5,5,60,20] | OKane2022 | {'thermal': 'lumped', 'SEI': 'solvent-diffusion limited', 'SEI on cracks': 'true', 'SEI film resistance': 'distributed', 'SEI porosity change': 'true', 'particle mechanics': ('swelling and cracking', 'swelling only'), 'loss of active material': ('stress-driven', 'none'), 'lithium plating': 'partially reversible'} | 4541.0 | 1000 | 1.0 | 4541.0 | 4541.0 | 3180000000000000.0 | 1.23625e-08 | 1.23625e-08 | 0.222393 | 1e-16 | 10000.0 | 0.0 | 0.01 | 20 | 2.0 | [('Discharge at 1C until 2.5V', 'Charge at 0.3C until 4.2V', 'Hold at 4.2 V until C/100')] | [('Rest for 1 minutes', 'Rest for 1 hours', 'Discharge at 0.1C until 2.5 V', 'Rest for 3 hours (20 minute period)', 'Charge at 0.1C until 4.2 V', 'Hold at 4.2V until C/100', 'Rest for 1 hours')] | 73.03292916258657 | 23.55605671810731 | 0.5558467407233104 | 2.6346715665228317 | 5.321760578342781 | 15.043777832518385 | 0.015906080670069045 | 0.0 | 14.968391485174138 | Empty | Empty
866 | Fail | 3.82 | 1.0 | On | 866 | 4.545545545545545e-21 | 2.337337337337337e-06 | 6.411411411411411e-11 | 5.6036036036036035e-09 | 1.5315315315315313e-20 | 7.963963963963964e-05 | 1170 | 78 | 26 | 40.0 | 1.0 | 1 | 25 | [5,5,5,60,20] | OKane2022 | {'thermal': 'lumped', 'SEI': 'solvent-diffusion limited', 'SEI on cracks': 'true', 'SEI film resistance': 'distributed', 'SEI porosity change': 'true', 'particle mechanics': ('swelling and cracking', 'swelling only'), 'loss of active material': ('stress-driven', 'none'), 'lithium plating': 'partially reversible'} | 4541.0 | 1000 | 1.0 | 4541.0 | 4541.0 | 3180000000000000.0 | 1.23625e-08 | 1.23625e-08 | 0.222393 | 1e-16 | 10000.0 | 0.0 | 0.01 | 20 | 2.0 | [('Discharge at 1C until 2.5V', 'Charge at 0.3C until 4.2V', 'Hold at 4.2 V until C/100')] | [('Rest for 1 minutes', 'Rest for 1 hours', 'Discharge at 0.1C until 2.5 V', 'Rest for 3 hours (20 minute period)', 'Charge at 0.1C until 4.2 V', 'Hold at 4.2V until C/100', 'Rest for 1 hours')] | 74.02789516173154 | 22.75416573101563 | 0.25013859691374163 | 2.571899926223043 | 5.204492831787794 | 14.727634376091048 | 0.006680912303743014 | -3.552713678800501e-15 | 14.660816622268072 | Empty | Empty
867 | Pass | 2.02 | 1.0 | On | 867 | 1.3013013013013012e-21 | 3.858858858858859e-06 | 1.3153153153153152e-10 | 8.756756756756757e-09 | 1.3678678678678678e-20 | 7.021021021021021e-05 | 1170 | 78 | 26 | 40.0 | 1.0 | 1 | 25 | [5,5,5,60,20] | OKane2022 | {'thermal': 'lumped', 'SEI': 'solvent-diffusion limited', 'SEI on cracks': 'true', 'SEI film resistance': 'distributed', 'SEI porosity change': 'true', 'particle mechanics': ('swelling and cracking', 'swelling only'), 'loss of active material': ('stress-driven', 'none'), 'lithium plating': 'partially reversible'} | 4541.0 | 1000 | 1.0 | 4541.0 | 4541.0 | 3180000000000000.0 | 1.23625e-08 | 1.23625e-08 | 0.222393 | 1e-16 | 10000.0 | 0.0 | 0.01 | 20 | 2.0 | [('Discharge at 1C until 2.5V', 'Charge at 0.3C until 4.2V', 'Hold at 4.2 V until C/100')] | [('Rest for 1 minutes', 'Rest for 1 hours', 'Discharge at 0.1C until 2.5 V', 'Rest for 3 hours (20 minute period)', 'Charge at 0.1C until 4.2 V', 'Hold at 4.2V until C/100', 'Rest for 1 hours')] | 81.2381119538909 | 16.3011359310087 | 1.0863407324331795 | 1.6522932001573187 | 3.624923459429648 | 9.937578538988557 | 0.011353600676685005 | 1.7763568394002505e-14 | 9.909569761107832 | Empty | Empty
868 | Pass | 2.44 | 1.0 | On | 868 | 5.127127127127127e-21 | 1.4684684684684685e-06 | 1.725225225225225e-10 | 1.7513513513513513e-08 | 1.9924924924924924e-20 | 8.912912912912912e-05 | 1170 | 78 | 26 | 40.0 | 1.0 | 1 | 25 | [5,5,5,60,20] | OKane2022 | {'thermal': 'lumped', 'SEI': 'solvent-diffusion limited', 'SEI on cracks': 'true', 'SEI film resistance': 'distributed', 'SEI porosity change': 'true', 'particle mechanics': ('swelling and cracking', 'swelling only'), 'loss of active material': ('stress-driven', 'none'), 'lithium plating': 'partially reversible'} | 4541.0 | 1000 | 1.0 | 4541.0 | 4541.0 | 3180000000000000.0 | 1.23625e-08 | 1.23625e-08 | 0.222393 | 1e-16 | 10000.0 | 0.0 | 0.01 | 20 | 2.0 | [('Discharge at 1C until 2.5V', 'Charge at 0.3C until 4.2V', 'Hold at 4.2 V until C/100')] | [('Rest for 1 minutes', 'Rest for 1 hours', 'Discharge at 0.1C until 2.5 V', 'Rest for 3 hours (20 minute period)', 'Charge at 0.1C until 4.2 V', 'Hold at 4.2V until C/100', 'Rest for 1 hours')] | 75.84149480830843 | 20.764950702513328 | 0.2653469920278795 | 2.670293220830617 | 5.362307531596735 | 12.467002958058096 | 0.021241979364708286 | 3.552713678800501e-15 | 12.403506765476266 | Empty | Empty