## Output
Scan No | Y or N | Error % | Punish | Dry out | Scan No | Outer SEI solvent diffusivity [m2.s-1] | Dead lithium decay constant [s-1] | Lithium plating kinetic rate constant [m.s-1] | Negative electrode LAM constant proportional term [s-1] | Negative electrode cracking rate | Outer SEI partial molar volume [m3.mol-1] | Total ageing cycles | Ageing cycles between RPT | Update cycles for ageing | Ageing temperature | Initial electrolyte excessive amount ratio | Cycles within RPT | RPT temperature | Mesh list | Para_Set | Model option | Current solvent concentration in the reservoir [mol.m-3] | Current electrolyte concentration in the reservoir [mol.m-3] | Ratio of Li-ion concentration change in electrolyte consider solvent consumption | EC initial concentration in electrolyte [mol.m-3] | Typical EC concentration in electrolyte [mol.m-3] | Negative electrode number of cracks per unit area [m-2] | Initial inner SEI thickness [m] | Initial outer SEI thickness [m] | Negative electrode porosity | Positive electrode LAM constant proportional term [s-1] | SEI growth activation energy [J.mol-1] | Negative cracking growth activation energy [J.mol-1] | Contact resistance [Ohm] | Total heat transfer coefficient [W.m-2.K-1] | Ratio of lithium moles to SEI moles | exp_AGE_text | exp_RPT_text | SOH [%] | LLI [%] | LLI to LiP [%] | LLI to SEI [%] | LLI to sei-on-cracks [%] | LLI due to LAM [%] | LAM_to_Crack_NE [%] | LAM_to_Crack_PE [%] | LAM_to_Dry [%] | Error
881 | Fail | 3.21 | 1.0 | On | 881 | 1.3153153153153153e-21 | 4.627627627627628e-06 | 1.3423423423423425e-10 | 7.009009009009009e-09 | 1.7747747747747747e-20 | 7.873873873873874e-05 | 1170 | 78 | 26 | 40.0 | 1.0 | 1 | 25 | [5,5,5,60,20] | OKane2022 | {'thermal': 'lumped', 'SEI': 'solvent-diffusion limited', 'SEI on cracks': 'true', 'SEI film resistance': 'distributed', 'SEI porosity change': 'true', 'particle mechanics': ('swelling and cracking', 'swelling only'), 'loss of active material': ('stress-driven', 'none'), 'lithium plating': 'partially reversible'} | 4541.0 | 1000 | 1.0 | 4541.0 | 4541.0 | 3180000000000000.0 | 1.23625e-08 | 1.23625e-08 | 0.222393 | 1e-16 | 10000.0 | 0.0 | 0.01 | 20 | 2.0 | [('Discharge at 1C until 2.5V', 'Charge at 0.3C until 4.2V', 'Hold at 4.2 V until C/100')] | [('Rest for 1 minutes', 'Rest for 1 hours', 'Discharge at 0.1C until 2.5 V', 'Rest for 3 hours (20 minute period)', 'Charge at 0.1C until 4.2 V', 'Hold at 4.2V until C/100', 'Rest for 1 hours')] | 82.94608555815631 | 14.550172322743382 | 1.2988120154150178 | 1.6337443309066084 | 3.5489173225630735 | 8.068698653858682 | 0.009209143184204294 | -3.552713678800501e-15 | 8.046764847538071 | Empty | Empty
882 | Pass | 1.04 | 1.0 | On | 882 | 3.5715715715715706e-21 | 2.097097097097097e-06 | 1.1876876876876874e-10 | 1.4450450450450449e-08 | 7.387387387387387e-21 | 9.417417417417416e-05 | 1170 | 78 | 26 | 40.0 | 1.0 | 1 | 25 | [5,5,5,60,20] | OKane2022 | {'thermal': 'lumped', 'SEI': 'solvent-diffusion limited', 'SEI on cracks': 'true', 'SEI film resistance': 'distributed', 'SEI porosity change': 'true', 'particle mechanics': ('swelling and cracking', 'swelling only'), 'loss of active material': ('stress-driven', 'none'), 'lithium plating': 'partially reversible'} | 4541.0 | 1000 | 1.0 | 4541.0 | 4541.0 | 3180000000000000.0 | 1.23625e-08 | 1.23625e-08 | 0.222393 | 1e-16 | 10000.0 | 0.0 | 0.01 | 20 | 2.0 | [('Discharge at 1C until 2.5V', 'Charge at 0.3C until 4.2V', 'Hold at 4.2 V until C/100')] | [('Rest for 1 minutes', 'Rest for 1 hours', 'Discharge at 0.1C until 2.5 V', 'Rest for 3 hours (20 minute period)', 'Charge at 0.1C until 4.2 V', 'Hold at 4.2V until C/100', 'Rest for 1 hours')] | 80.00008977559763 | 16.95162787134582 | 0.37103026262100064 | 2.37734545193406 | 4.818282204970605 | 9.384969951820157 | 0.018129755862805297 | -1.2434497875801753e-14 | 9.344676251670293 | Empty | Empty
883 | Pass | 2.8 | 1.0 | On | 883 | 2.8708708708708707e-21 | 3.2142142142142144e-06 | 9.849849849849849e-11 | 1.4990990990990993e-08 | 8.063063063063063e-21 | 7.006006006006005e-05 | 1170 | 78 | 26 | 40.0 | 1.0 | 1 | 25 | [5,5,5,60,20] | OKane2022 | {'thermal': 'lumped', 'SEI': 'solvent-diffusion limited', 'SEI on cracks': 'true', 'SEI film resistance': 'distributed', 'SEI porosity change': 'true', 'particle mechanics': ('swelling and cracking', 'swelling only'), 'loss of active material': ('stress-driven', 'none'), 'lithium plating': 'partially reversible'} | 4541.0 | 1000 | 1.0 | 4541.0 | 4541.0 | 3180000000000000.0 | 1.23625e-08 | 1.23625e-08 | 0.222393 | 1e-16 | 10000.0 | 0.0 | 0.01 | 20 | 2.0 | [('Discharge at 1C until 2.5V', 'Charge at 0.3C until 4.2V', 'Hold at 4.2 V until C/100')] | [('Rest for 1 minutes', 'Rest for 1 hours', 'Discharge at 0.1C until 2.5 V', 'Rest for 3 hours (20 minute period)', 'Charge at 0.1C until 4.2 V', 'Hold at 4.2V until C/100', 'Rest for 1 hours')] | 75.05284410986933 | 22.040636990320316 | 0.5509951302179148 | 2.2356369303723955 | 4.648076305477621 | 14.605928624252389 | 0.018134875178949628 | 1.7763568394002505e-14 | 14.546075589597734 | Empty | Empty
884 | Fail | 3.54 | 1.0 | On | 884 | 1.2942942942942942e-21 | 3.878878878878879e-06 | 9.084084084084084e-11 | 8.018018018018017e-09 | 1.0615615615615615e-20 | 7.954954954954955e-05 | 1170 | 78 | 26 | 40.0 | 1.0 | 1 | 25 | [5,5,5,60,20] | OKane2022 | {'thermal': 'lumped', 'SEI': 'solvent-diffusion limited', 'SEI on cracks': 'true', 'SEI film resistance': 'distributed', 'SEI porosity change': 'true', 'particle mechanics': ('swelling and cracking', 'swelling only'), 'loss of active material': ('stress-driven', 'none'), 'lithium plating': 'partially reversible'} | 4541.0 | 1000 | 1.0 | 4541.0 | 4541.0 | 3180000000000000.0 | 1.23625e-08 | 1.23625e-08 | 0.222393 | 1e-16 | 10000.0 | 0.0 | 0.01 | 20 | 2.0 | [('Discharge at 1C until 2.5V', 'Charge at 0.3C until 4.2V', 'Hold at 4.2 V until C/100')] | [('Rest for 1 minutes', 'Rest for 1 hours', 'Discharge at 0.1C until 2.5 V', 'Rest for 3 hours (20 minute period)', 'Charge at 0.1C until 4.2 V', 'Hold at 4.2V until C/100', 'Rest for 1 hours')] | 83.47173926425968 | 14.187306352684615 | 0.8938311068295408 | 1.616991339536876 | 3.5074167307027926 | 8.169067175615407 | 0.010562259622219017 | 2.6645352591003757e-14 | 8.146760698594164 | Empty | Empty