## Output
Scan No | Y or N | Error % | Punish | Dry out | Scan No | Outer SEI solvent diffusivity [m2.s-1] | Dead lithium decay constant [s-1] | Lithium plating kinetic rate constant [m.s-1] | Negative electrode LAM constant proportional term [s-1] | Negative electrode cracking rate | Outer SEI partial molar volume [m3.mol-1] | Total ageing cycles | Ageing cycles between RPT | Update cycles for ageing | Ageing temperature | Initial electrolyte excessive amount ratio | Cycles within RPT | RPT temperature | Mesh list | Para_Set | Model option | Current solvent concentration in the reservoir [mol.m-3] | Current electrolyte concentration in the reservoir [mol.m-3] | Ratio of Li-ion concentration change in electrolyte consider solvent consumption | EC initial concentration in electrolyte [mol.m-3] | Typical EC concentration in electrolyte [mol.m-3] | Negative electrode number of cracks per unit area [m-2] | Initial inner SEI thickness [m] | Initial outer SEI thickness [m] | Negative electrode porosity | Positive electrode LAM constant proportional term [s-1] | SEI growth activation energy [J.mol-1] | Negative cracking growth activation energy [J.mol-1] | Contact resistance [Ohm] | Total heat transfer coefficient [W.m-2.K-1] | Ratio of lithium moles to SEI moles | exp_AGE_text | exp_RPT_text | SOH [%] | LLI [%] | LLI to LiP [%] | LLI to SEI [%] | LLI to sei-on-cracks [%] | LLI due to LAM [%] | LAM_to_Crack_NE [%] | LAM_to_Crack_PE [%] | LAM_to_Dry [%] | Error
885 | Fail | 6.59 | 1.0 | On | 885 | 4.9379379379379375e-21 | 4.8118118118118125e-06 | 1.7372372372372374e-10 | 1.007207207207207e-08 | 1.824324324324324e-20 | 7.195195195195195e-05 | 1170 | 78 | 26 | 40.0 | 1.0 | 1 | 25 | [5,5,5,60,20] | OKane2022 | {'thermal': 'lumped', 'SEI': 'solvent-diffusion limited', 'SEI on cracks': 'true', 'SEI film resistance': 'distributed', 'SEI porosity change': 'true', 'particle mechanics': ('swelling and cracking', 'swelling only'), 'loss of active material': ('stress-driven', 'none'), 'lithium plating': 'partially reversible'} | 4541.0 | 1000 | 1.0 | 4541.0 | 4541.0 | 3180000000000000.0 | 1.23625e-08 | 1.23625e-08 | 0.222393 | 1e-16 | 10000.0 | 0.0 | 0.01 | 20 | 2.0 | [('Discharge at 1C until 2.5V', 'Charge at 0.3C until 4.2V', 'Hold at 4.2 V until C/100')] | [('Rest for 1 minutes', 'Rest for 1 hours', 'Discharge at 0.1C until 2.5 V', 'Rest for 3 hours (20 minute period)', 'Charge at 0.1C until 4.2 V', 'Hold at 4.2V until C/100', 'Rest for 1 hours')] | 70.62129861929249 | 25.87908690922045 | 0.8507117796615603 | 2.6403109273133705 | 5.352154372503262 | 17.035909829742263 | 0.011685088395612553 | 3.552713678800501e-15 | 16.949243212229533 | Empty | Empty
886 | Pass | 1.85 | 1.0 | On | 886 | 3.3753753753753748e-21 | 2.305305305305305e-06 | 1.0870870870870871e-10 | 1.8954954954954955e-08 | 1.0825825825825826e-20 | 7.957957957957958e-05 | 1170 | 78 | 26 | 40.0 | 1.0 | 1 | 25 | [5,5,5,60,20] | OKane2022 | {'thermal': 'lumped', 'SEI': 'solvent-diffusion limited', 'SEI on cracks': 'true', 'SEI film resistance': 'distributed', 'SEI porosity change': 'true', 'particle mechanics': ('swelling and cracking', 'swelling only'), 'loss of active material': ('stress-driven', 'none'), 'lithium plating': 'partially reversible'} | 4541.0 | 1000 | 1.0 | 4541.0 | 4541.0 | 3180000000000000.0 | 1.23625e-08 | 1.23625e-08 | 0.222393 | 1e-16 | 10000.0 | 0.0 | 0.01 | 20 | 2.0 | [('Discharge at 1C until 2.5V', 'Charge at 0.3C until 4.2V', 'Hold at 4.2 V until C/100')] | [('Rest for 1 minutes', 'Rest for 1 hours', 'Discharge at 0.1C until 2.5 V', 'Rest for 3 hours (20 minute period)', 'Charge at 0.1C until 4.2 V', 'Hold at 4.2V until C/100', 'Rest for 1 hours')] | 76.47922824238054 | 20.53829708190613 | 0.3922433364409302 | 2.341892101979857 | 4.797814680042683 | 13.006346963442656 | 0.023108989914051747 | -3.552713678800501e-15 | 12.949078908207838 | Empty | Empty
887 | Fail | 6.68 | 1.0 | On | 887 | 5.540540540540541e-21 | 3.542542542542543e-06 | 1.2357357357357358e-10 | 1.5315315315315313e-08 | 1.809309309309309e-20 | 7.462462462462462e-05 | 1170 | 78 | 26 | 40.0 | 1.0 | 1 | 25 | [5,5,5,60,20] | OKane2022 | {'thermal': 'lumped', 'SEI': 'solvent-diffusion limited', 'SEI on cracks': 'true', 'SEI film resistance': 'distributed', 'SEI porosity change': 'true', 'particle mechanics': ('swelling and cracking', 'swelling only'), 'loss of active material': ('stress-driven', 'none'), 'lithium plating': 'partially reversible'} | 4541.0 | 1000 | 1.0 | 4541.0 | 4541.0 | 3180000000000000.0 | 1.23625e-08 | 1.23625e-08 | 0.222393 | 1e-16 | 10000.0 | 0.0 | 0.01 | 20 | 2.0 | [('Discharge at 1C until 2.5V', 'Charge at 0.3C until 4.2V', 'Hold at 4.2 V until C/100')] | [('Rest for 1 minutes', 'Rest for 1 hours', 'Discharge at 0.1C until 2.5 V', 'Rest for 3 hours (20 minute period)', 'Charge at 0.1C until 4.2 V', 'Hold at 4.2V until C/100', 'Rest for 1 hours')] | 70.65146781612948 | 25.86218307164542 | 0.5071186826468024 | 2.7168908426185165 | 5.472707516519308 | 17.16546602986079 | 0.017749853420951922 | 7.105427357601002e-15 | 17.07217403884185 | Empty | Empty
888 | Fail | 4.52 | 1.0 | On | 888 | 1.049049049049049e-21 | 3.366366366366367e-06 | 1.3783783783783782e-10 | 1.1909909909909908e-08 | 6.681681681681681e-21 | 7.996996996996996e-05 | 1170 | 78 | 26 | 40.0 | 1.0 | 1 | 25 | [5,5,5,60,20] | OKane2022 | {'thermal': 'lumped', 'SEI': 'solvent-diffusion limited', 'SEI on cracks': 'true', 'SEI film resistance': 'distributed', 'SEI porosity change': 'true', 'particle mechanics': ('swelling and cracking', 'swelling only'), 'loss of active material': ('stress-driven', 'none'), 'lithium plating': 'partially reversible'} | 4541.0 | 1000 | 1.0 | 4541.0 | 4541.0 | 3180000000000000.0 | 1.23625e-08 | 1.23625e-08 | 0.222393 | 1e-16 | 10000.0 | 0.0 | 0.01 | 20 | 2.0 | [('Discharge at 1C until 2.5V', 'Charge at 0.3C until 4.2V', 'Hold at 4.2 V until C/100')] | [('Rest for 1 minutes', 'Rest for 1 hours', 'Discharge at 0.1C until 2.5 V', 'Rest for 3 hours (20 minute period)', 'Charge at 0.1C until 4.2 V', 'Hold at 4.2V until C/100', 'Rest for 1 hours')] | 84.8697092394697 | 12.891592449582879 | 1.052249830768017 | 1.469222542808559 | 3.2362282343132307 | 7.133891841693071 | 0.01591869670181989 | 8.881784197001252e-15 | 7.113695784075205 | Empty | Empty