## Output
Scan No | Y or N | Error % | Punish | Dry out | Scan No | Outer SEI solvent diffusivity [m2.s-1] | Dead lithium decay constant [s-1] | Lithium plating kinetic rate constant [m.s-1] | Negative electrode LAM constant proportional term [s-1] | Negative electrode cracking rate | Outer SEI partial molar volume [m3.mol-1] | Total ageing cycles | Ageing cycles between RPT | Update cycles for ageing | Ageing temperature | Initial electrolyte excessive amount ratio | Cycles within RPT | RPT temperature | Mesh list | Para_Set | Model option | Current solvent concentration in the reservoir [mol.m-3] | Current electrolyte concentration in the reservoir [mol.m-3] | Ratio of Li-ion concentration change in electrolyte consider solvent consumption | EC initial concentration in electrolyte [mol.m-3] | Typical EC concentration in electrolyte [mol.m-3] | Negative electrode number of cracks per unit area [m-2] | Initial inner SEI thickness [m] | Initial outer SEI thickness [m] | Negative electrode porosity | Positive electrode LAM constant proportional term [s-1] | SEI growth activation energy [J.mol-1] | Negative cracking growth activation energy [J.mol-1] | Contact resistance [Ohm] | Total heat transfer coefficient [W.m-2.K-1] | Ratio of lithium moles to SEI moles | exp_AGE_text | exp_RPT_text | SOH [%] | LLI [%] | LLI to LiP [%] | LLI to SEI [%] | LLI to sei-on-cracks [%] | LLI due to LAM [%] | LAM_to_Crack_NE [%] | LAM_to_Crack_PE [%] | LAM_to_Dry [%] | Error
893 | Fail | 7.77 | 1.0 | On | 893 | 6.948948948948948e-21 | 1.944944944944945e-06 | 1.1861861861861862e-10 | 1.1639639639639638e-08 | 1.8168168168168165e-20 | 7.693693693693694e-05 | 1170 | 78 | 26 | 40.0 | 1.0 | 1 | 25 | [5,5,5,60,20] | OKane2022 | {'thermal': 'lumped', 'SEI': 'solvent-diffusion limited', 'SEI on cracks': 'true', 'SEI film resistance': 'distributed', 'SEI porosity change': 'true', 'particle mechanics': ('swelling and cracking', 'swelling only'), 'loss of active material': ('stress-driven', 'none'), 'lithium plating': 'partially reversible'} | 4541.0 | 1000 | 1.0 | 4541.0 | 4541.0 | 3180000000000000.0 | 1.23625e-08 | 1.23625e-08 | 0.222393 | 1e-16 | 10000.0 | 0.0 | 0.01 | 20 | 2.0 | [('Discharge at 1C until 2.5V', 'Charge at 0.3C until 4.2V', 'Hold at 4.2 V until C/100')] | [('Rest for 1 minutes', 'Rest for 1 hours', 'Discharge at 0.1C until 2.5 V', 'Rest for 3 hours (20 minute period)', 'Charge at 0.1C until 4.2 V', 'Hold at 4.2V until C/100', 'Rest for 1 hours')] | 69.6011186564754 | 26.788325158614757 | 0.24759171631722307 | 2.871039882674607 | 5.7291912274808805 | 17.940502332142046 | 0.013366187182860756 | -1.4210854715202004e-14 | 17.83491490224729 | Empty | Empty
894 | Pass | 1.86 | 1.0 | On | 894 | 2.2682682682682678e-21 | 1.2722722722722725e-06 | 1.4084084084084082e-10 | 6.396396396396396e-09 | 9.144144144144143e-21 | 8.54954954954955e-05 | 1170 | 78 | 26 | 40.0 | 1.0 | 1 | 25 | [5,5,5,60,20] | OKane2022 | {'thermal': 'lumped', 'SEI': 'solvent-diffusion limited', 'SEI on cracks': 'true', 'SEI film resistance': 'distributed', 'SEI porosity change': 'true', 'particle mechanics': ('swelling and cracking', 'swelling only'), 'loss of active material': ('stress-driven', 'none'), 'lithium plating': 'partially reversible'} | 4541.0 | 1000 | 1.0 | 4541.0 | 4541.0 | 3180000000000000.0 | 1.23625e-08 | 1.23625e-08 | 0.222393 | 1e-16 | 10000.0 | 0.0 | 0.01 | 20 | 2.0 | [('Discharge at 1C until 2.5V', 'Charge at 0.3C until 4.2V', 'Hold at 4.2 V until C/100')] | [('Rest for 1 minutes', 'Rest for 1 hours', 'Discharge at 0.1C until 2.5 V', 'Rest for 3 hours (20 minute period)', 'Charge at 0.1C until 4.2 V', 'Hold at 4.2V until C/100', 'Rest for 1 hours')] | 81.24097891045727 | 16.18729806470045 | 0.2966534939018372 | 2.016562249207075 | 4.196495260332886 | 9.677587061258652 | 0.008156316217625914 | 3.552713678800501e-15 | 9.646544983198709 | Empty | Empty
895 | Fail | 4.07 | 1.0 | On | 895 | 1.2032032032032029e-21 | 4.075075075075076e-06 | 1.0180180180180179e-10 | 1.1999999999999998e-08 | 7.732732732732731e-21 | 8.120120120120119e-05 | 1170 | 78 | 26 | 40.0 | 1.0 | 1 | 25 | [5,5,5,60,20] | OKane2022 | {'thermal': 'lumped', 'SEI': 'solvent-diffusion limited', 'SEI on cracks': 'true', 'SEI film resistance': 'distributed', 'SEI porosity change': 'true', 'particle mechanics': ('swelling and cracking', 'swelling only'), 'loss of active material': ('stress-driven', 'none'), 'lithium plating': 'partially reversible'} | 4541.0 | 1000 | 1.0 | 4541.0 | 4541.0 | 3180000000000000.0 | 1.23625e-08 | 1.23625e-08 | 0.222393 | 1e-16 | 10000.0 | 0.0 | 0.01 | 20 | 2.0 | [('Discharge at 1C until 2.5V', 'Charge at 0.3C until 4.2V', 'Hold at 4.2 V until C/100')] | [('Rest for 1 minutes', 'Rest for 1 hours', 'Discharge at 0.1C until 2.5 V', 'Rest for 3 hours (20 minute period)', 'Charge at 0.1C until 4.2 V', 'Hold at 4.2V until C/100', 'Rest for 1 hours')] | 84.23118837004925 | 13.442380323615055 | 1.029224841251704 | 1.5609393206735116 | 3.397025186391983 | 7.455190975297856 | 0.015927306346263492 | 0.0 | 7.433265759073649 | Empty | Empty
896 | Pass | 1.17 | 1.0 | On | 896 | 2.5905905905905904e-21 | 3.914914914914915e-06 | 1.4744744744744743e-10 | 2.144144144144144e-09 | 1.728228228228228e-20 | 7.63063063063063e-05 | 1170 | 78 | 26 | 40.0 | 1.0 | 1 | 25 | [5,5,5,60,20] | OKane2022 | {'thermal': 'lumped', 'SEI': 'solvent-diffusion limited', 'SEI on cracks': 'true', 'SEI film resistance': 'distributed', 'SEI porosity change': 'true', 'particle mechanics': ('swelling and cracking', 'swelling only'), 'loss of active material': ('stress-driven', 'none'), 'lithium plating': 'partially reversible'} | 4541.0 | 1000 | 1.0 | 4541.0 | 4541.0 | 3180000000000000.0 | 1.23625e-08 | 1.23625e-08 | 0.222393 | 1e-16 | 10000.0 | 0.0 | 0.01 | 20 | 2.0 | [('Discharge at 1C until 2.5V', 'Charge at 0.3C until 4.2V', 'Hold at 4.2 V until C/100')] | [('Rest for 1 minutes', 'Rest for 1 hours', 'Discharge at 0.1C until 2.5 V', 'Rest for 3 hours (20 minute period)', 'Charge at 0.1C until 4.2 V', 'Hold at 4.2V until C/100', 'Rest for 1 hours')] | 77.47779735537901 | 19.6022650076087 | 0.8682107514403021 | 2.147764307065351 | 4.476233502469911 | 12.110056446633138 | 0.0026540431334431958 | 0.0 | 12.068997560320838 | Empty | Empty