## Output
Scan No | Y or N | Error % | Punish | Dry out | Scan No | Outer SEI solvent diffusivity [m2.s-1] | Dead lithium decay constant [s-1] | Lithium plating kinetic rate constant [m.s-1] | Negative electrode LAM constant proportional term [s-1] | Negative electrode cracking rate | Outer SEI partial molar volume [m3.mol-1] | Total ageing cycles | Ageing cycles between RPT | Update cycles for ageing | Ageing temperature | Initial electrolyte excessive amount ratio | Cycles within RPT | RPT temperature | Mesh list | Para_Set | Model option | Current solvent concentration in the reservoir [mol.m-3] | Current electrolyte concentration in the reservoir [mol.m-3] | Ratio of Li-ion concentration change in electrolyte consider solvent consumption | EC initial concentration in electrolyte [mol.m-3] | Typical EC concentration in electrolyte [mol.m-3] | Negative electrode number of cracks per unit area [m-2] | Initial inner SEI thickness [m] | Initial outer SEI thickness [m] | Negative electrode porosity | Positive electrode LAM constant proportional term [s-1] | SEI growth activation energy [J.mol-1] | Negative cracking growth activation energy [J.mol-1] | Contact resistance [Ohm] | Total heat transfer coefficient [W.m-2.K-1] | Ratio of lithium moles to SEI moles | exp_AGE_text | exp_RPT_text | SOH [%] | LLI [%] | LLI to LiP [%] | LLI to SEI [%] | LLI to sei-on-cracks [%] | LLI due to LAM [%] | LAM_to_Crack_NE [%] | LAM_to_Crack_PE [%] | LAM_to_Dry [%] | Error
913 | Pass | 2.3 | 1.0 | On | 913 | 5.484484484484484e-21 | 4.039039039039039e-06 | 1.7402402402402402e-10 | 1.7297297297297296e-08 | 6.771771771771771e-21 | 9.237237237237236e-05 | 1170 | 78 | 26 | 40.0 | 1.0 | 1 | 25 | [5,5,5,60,20] | OKane2022 | {'thermal': 'lumped', 'SEI': 'solvent-diffusion limited', 'SEI on cracks': 'true', 'SEI film resistance': 'distributed', 'SEI porosity change': 'true', 'particle mechanics': ('swelling and cracking', 'swelling only'), 'loss of active material': ('stress-driven', 'none'), 'lithium plating': 'partially reversible'} | 4541.0 | 1000 | 1.0 | 4541.0 | 4541.0 | 3180000000000000.0 | 1.23625e-08 | 1.23625e-08 | 0.222393 | 1e-16 | 10000.0 | 0.0 | 0.01 | 20 | 2.0 | [('Discharge at 1C until 2.5V', 'Charge at 0.3C until 4.2V', 'Hold at 4.2 V until C/100')] | [('Rest for 1 minutes', 'Rest for 1 hours', 'Discharge at 0.1C until 2.5 V', 'Rest for 3 hours (20 minute period)', 'Charge at 0.1C until 4.2 V', 'Hold at 4.2V until C/100', 'Rest for 1 hours')] | 76.01498433745105 | 20.326823966921125 | 0.711262930110736 | 2.7387621791700933 | 5.469731080599134 | 11.407067777041162 | 0.02111487288422431 | 3.552713678800501e-15 | 11.346769877206171 | Empty | Empty
914 | Fail | 3.99 | 1.0 | On | 914 | 5.6246246246246234e-21 | 2.125125125125125e-06 | 1.7087087087087087e-10 | 4.666666666666666e-09 | 7.372372372372371e-21 | 8.537537537537537e-05 | 1170 | 78 | 26 | 40.0 | 1.0 | 1 | 25 | [5,5,5,60,20] | OKane2022 | {'thermal': 'lumped', 'SEI': 'solvent-diffusion limited', 'SEI on cracks': 'true', 'SEI film resistance': 'distributed', 'SEI porosity change': 'true', 'particle mechanics': ('swelling and cracking', 'swelling only'), 'loss of active material': ('stress-driven', 'none'), 'lithium plating': 'partially reversible'} | 4541.0 | 1000 | 1.0 | 4541.0 | 4541.0 | 3180000000000000.0 | 1.23625e-08 | 1.23625e-08 | 0.222393 | 1e-16 | 10000.0 | 0.0 | 0.01 | 20 | 2.0 | [('Discharge at 1C until 2.5V', 'Charge at 0.3C until 4.2V', 'Hold at 4.2 V until C/100')] | [('Rest for 1 minutes', 'Rest for 1 hours', 'Discharge at 0.1C until 2.5 V', 'Rest for 3 hours (20 minute period)', 'Charge at 0.1C until 4.2 V', 'Hold at 4.2V until C/100', 'Rest for 1 hours')] | 73.95932015998288 | 22.53754984554046 | 0.363829539954114 | 2.7402572504519753 | 5.480724636724582 | 13.95273841840979 | 0.005573504228078008 | 5.329070518200751e-15 | 13.884232394347634 | Empty | Empty
915 | Pass | 0.91 | 1.0 | On | 915 | 4.538538538538539e-21 | 4.511511511511512e-06 | 9.714714714714713e-11 | 6.270270270270269e-09 | 6.4714714714714704e-21 | 9.867867867867868e-05 | 1170 | 78 | 26 | 40.0 | 1.0 | 1 | 25 | [5,5,5,60,20] | OKane2022 | {'thermal': 'lumped', 'SEI': 'solvent-diffusion limited', 'SEI on cracks': 'true', 'SEI film resistance': 'distributed', 'SEI porosity change': 'true', 'particle mechanics': ('swelling and cracking', 'swelling only'), 'loss of active material': ('stress-driven', 'none'), 'lithium plating': 'partially reversible'} | 4541.0 | 1000 | 1.0 | 4541.0 | 4541.0 | 3180000000000000.0 | 1.23625e-08 | 1.23625e-08 | 0.222393 | 1e-16 | 10000.0 | 0.0 | 0.01 | 20 | 2.0 | [('Discharge at 1C until 2.5V', 'Charge at 0.3C until 4.2V', 'Hold at 4.2 V until C/100')] | [('Rest for 1 minutes', 'Rest for 1 hours', 'Discharge at 0.1C until 2.5 V', 'Rest for 3 hours (20 minute period)', 'Charge at 0.1C until 4.2 V', 'Hold at 4.2V until C/100', 'Rest for 1 hours')] | 79.23097660634329 | 17.32020175656531 | 0.6459900659351735 | 2.5911797218482704 | 5.195623537178805 | 8.887408431603063 | 0.007852408070343486 | 3.552713678800501e-15 | 8.8488548990546 | Empty | Empty
916 | Fail | 4.94 | 1.0 | On | 916 | 6.36036036036036e-21 | 2.2972972972972974e-06 | 1.4729729729729728e-10 | 2.8648648648648644e-09 | 1.6846846846846844e-20 | 8.51951951951952e-05 | 1170 | 78 | 26 | 40.0 | 1.0 | 1 | 25 | [5,5,5,60,20] | OKane2022 | {'thermal': 'lumped', 'SEI': 'solvent-diffusion limited', 'SEI on cracks': 'true', 'SEI film resistance': 'distributed', 'SEI porosity change': 'true', 'particle mechanics': ('swelling and cracking', 'swelling only'), 'loss of active material': ('stress-driven', 'none'), 'lithium plating': 'partially reversible'} | 4541.0 | 1000 | 1.0 | 4541.0 | 4541.0 | 3180000000000000.0 | 1.23625e-08 | 1.23625e-08 | 0.222393 | 1e-16 | 10000.0 | 0.0 | 0.01 | 20 | 2.0 | [('Discharge at 1C until 2.5V', 'Charge at 0.3C until 4.2V', 'Hold at 4.2 V until C/100')] | [('Rest for 1 minutes', 'Rest for 1 hours', 'Discharge at 0.1C until 2.5 V', 'Rest for 3 hours (20 minute period)', 'Charge at 0.1C until 4.2 V', 'Hold at 4.2V until C/100', 'Rest for 1 hours')] | 72.87384769471291 | 23.4997569848312 | 0.3477289687668403 | 2.8315016973368534 | 5.649672355122901 | 14.670853963604605 | 0.003394328686432857 | -1.7763568394002505e-15 | 14.594812785352786 | Empty | Empty