## Output
Scan No | Y or N | Error % | Punish | Dry out | Scan No | Outer SEI solvent diffusivity [m2.s-1] | Dead lithium decay constant [s-1] | Lithium plating kinetic rate constant [m.s-1] | Negative electrode LAM constant proportional term [s-1] | Negative electrode cracking rate | Outer SEI partial molar volume [m3.mol-1] | Total ageing cycles | Ageing cycles between RPT | Update cycles for ageing | Ageing temperature | Initial electrolyte excessive amount ratio | Cycles within RPT | RPT temperature | Mesh list | Para_Set | Model option | Current solvent concentration in the reservoir [mol.m-3] | Current electrolyte concentration in the reservoir [mol.m-3] | Ratio of Li-ion concentration change in electrolyte consider solvent consumption | EC initial concentration in electrolyte [mol.m-3] | Typical EC concentration in electrolyte [mol.m-3] | Negative electrode number of cracks per unit area [m-2] | Initial inner SEI thickness [m] | Initial outer SEI thickness [m] | Negative electrode porosity | Positive electrode LAM constant proportional term [s-1] | SEI growth activation energy [J.mol-1] | Negative cracking growth activation energy [J.mol-1] | Contact resistance [Ohm] | Total heat transfer coefficient [W.m-2.K-1] | Ratio of lithium moles to SEI moles | exp_AGE_text | exp_RPT_text | SOH [%] | LLI [%] | LLI to LiP [%] | LLI to SEI [%] | LLI to sei-on-cracks [%] | LLI due to LAM [%] | LAM_to_Crack_NE [%] | LAM_to_Crack_PE [%] | LAM_to_Dry [%] | Error
941 | Fail | 3.3 | 1.0 | On | 941 | 3.207207207207207e-21 | 1.5125125125125123e-06 | 1.2837837837837835e-10 | 3.225225225225225e-09 | 1.9594594594594592e-20 | 7.096096096096095e-05 | 1170 | 78 | 26 | 40.0 | 1.0 | 1 | 25 | [5,5,5,60,20] | OKane2022 | {'thermal': 'lumped', 'SEI': 'solvent-diffusion limited', 'SEI on cracks': 'true', 'SEI film resistance': 'distributed', 'SEI porosity change': 'true', 'particle mechanics': ('swelling and cracking', 'swelling only'), 'loss of active material': ('stress-driven', 'none'), 'lithium plating': 'partially reversible'} | 4541.0 | 1000 | 1.0 | 4541.0 | 4541.0 | 3180000000000000.0 | 1.23625e-08 | 1.23625e-08 | 0.222393 | 1e-16 | 10000.0 | 0.0 | 0.01 | 20 | 2.0 | [('Discharge at 1C until 2.5V', 'Charge at 0.3C until 4.2V', 'Hold at 4.2 V until C/100')] | [('Rest for 1 minutes', 'Rest for 1 hours', 'Discharge at 0.1C until 2.5 V', 'Rest for 3 hours (20 minute period)', 'Charge at 0.1C until 4.2 V', 'Hold at 4.2V until C/100', 'Rest for 1 hours')] | 74.49107370610153 | 22.604436432709207 | 0.28679186562926345 | 2.31312911725074 | 4.786825037043071 | 15.217690412786132 | 0.0038662526541326514 | -2.842170943040401e-14 | 15.158517926875021 | Empty | Empty
942 | Fail | 5.73 | 1.0 | On | 942 | 7.096096096096095e-21 | 2.7457457457457457e-06 | 1.6321321321321318e-10 | 5.513513513513513e-09 | 8.468468468468467e-21 | 8.534534534534534e-05 | 1170 | 78 | 26 | 40.0 | 1.0 | 1 | 25 | [5,5,5,60,20] | OKane2022 | {'thermal': 'lumped', 'SEI': 'solvent-diffusion limited', 'SEI on cracks': 'true', 'SEI film resistance': 'distributed', 'SEI porosity change': 'true', 'particle mechanics': ('swelling and cracking', 'swelling only'), 'loss of active material': ('stress-driven', 'none'), 'lithium plating': 'partially reversible'} | 4541.0 | 1000 | 1.0 | 4541.0 | 4541.0 | 3180000000000000.0 | 1.23625e-08 | 1.23625e-08 | 0.222393 | 1e-16 | 10000.0 | 0.0 | 0.01 | 20 | 2.0 | [('Discharge at 1C until 2.5V', 'Charge at 0.3C until 4.2V', 'Hold at 4.2 V until C/100')] | [('Rest for 1 minutes', 'Rest for 1 hours', 'Discharge at 0.1C until 2.5 V', 'Rest for 3 hours (20 minute period)', 'Charge at 0.1C until 4.2 V', 'Hold at 4.2V until C/100', 'Rest for 1 hours')] | 72.0243176169263 | 24.21562538901818 | 0.41652509761895723 | 2.9134022534015336 | 5.784779534196102 | 15.100918503801587 | 0.006495793421986917 | 7.105427357601002e-15 | 15.01659759603237 | Empty | Empty
943 | Pass | 1.16 | 1.0 | On | 943 | 3.900900900900901e-21 | 1.256256256256256e-06 | 1.6051051051051048e-10 | 1.9045045045045044e-08 | 1.617117117117117e-20 | 9.741741741741742e-05 | 1170 | 78 | 26 | 40.0 | 1.0 | 1 | 25 | [5,5,5,60,20] | OKane2022 | {'thermal': 'lumped', 'SEI': 'solvent-diffusion limited', 'SEI on cracks': 'true', 'SEI film resistance': 'distributed', 'SEI porosity change': 'true', 'particle mechanics': ('swelling and cracking', 'swelling only'), 'loss of active material': ('stress-driven', 'none'), 'lithium plating': 'partially reversible'} | 4541.0 | 1000 | 1.0 | 4541.0 | 4541.0 | 3180000000000000.0 | 1.23625e-08 | 1.23625e-08 | 0.222393 | 1e-16 | 10000.0 | 0.0 | 0.01 | 20 | 2.0 | [('Discharge at 1C until 2.5V', 'Charge at 0.3C until 4.2V', 'Hold at 4.2 V until C/100')] | [('Rest for 1 minutes', 'Rest for 1 hours', 'Discharge at 0.1C until 2.5 V', 'Rest for 3 hours (20 minute period)', 'Charge at 0.1C until 4.2 V', 'Hold at 4.2V until C/100', 'Rest for 1 hours')] | 80.27579289161376 | 16.61142921249662 | 0.2500428394721932 | 2.4481282667703916 | 4.946111326030736 | 8.967146780223299 | 0.02393488965583579 | 5.329070518200751e-15 | 8.925107992034981 | Empty | Empty
944 | Fail | 10.24 | 1.23 | On | 944 | 7.257257257257256e-21 | 4.47947947947948e-06 | 1.3828828828828828e-10 | 5.1351351351351345e-09 | 1.5390390390390388e-20 | 7.930930930930931e-05 | 1170 | 78 | 26 | 40.0 | 1.0 | 1 | 25 | [5,5,5,60,20] | OKane2022 | {'thermal': 'lumped', 'SEI': 'solvent-diffusion limited', 'SEI on cracks': 'true', 'SEI film resistance': 'distributed', 'SEI porosity change': 'true', 'particle mechanics': ('swelling and cracking', 'swelling only'), 'loss of active material': ('stress-driven', 'none'), 'lithium plating': 'partially reversible'} | 4541.0 | 1000 | 1.0 | 4541.0 | 4541.0 | 3180000000000000.0 | 1.23625e-08 | 1.23625e-08 | 0.222393 | 1e-16 | 10000.0 | 0.0 | 0.01 | 20 | 2.0 | [('Discharge at 1C until 2.5V', 'Charge at 0.3C until 4.2V', 'Hold at 4.2 V until C/100')] | [('Rest for 1 minutes', 'Rest for 1 hours', 'Discharge at 0.1C until 2.5 V', 'Rest for 3 hours (20 minute period)', 'Charge at 0.1C until 4.2 V', 'Hold at 4.2V until C/100', 'Rest for 1 hours')] | 71.89975478542775 | 24.623224642009824 | 0.5172143234276934 | 2.691230985786893 | 5.375845846789698 | 16.038933486005536 | 0.004541716061094547 | -7.105427357601002e-15 | 15.945990822696317 | Experiment error or infeasible | Empty | Simulation error: Error in Function::call for 'F' [IdasInterface] at .../casadi/core/function.cpp:1401: Error in Function::call for 'F' [IdasInterface] at .../casadi/core/function.cpp:330: .../casadi/interfaces/sundials/idas_interface.cpp:596: IDASolve returned "IDA_CONV_FAIL". Consult IDAS documentation.