## Output
Scan No | Y or N | Error % | Punish | Dry out | Scan No | Outer SEI solvent diffusivity [m2.s-1] | Dead lithium decay constant [s-1] | Lithium plating kinetic rate constant [m.s-1] | Negative electrode LAM constant proportional term [s-1] | Negative electrode cracking rate | Outer SEI partial molar volume [m3.mol-1] | Total ageing cycles | Ageing cycles between RPT | Update cycles for ageing | Ageing temperature | Initial electrolyte excessive amount ratio | Cycles within RPT | RPT temperature | Mesh list | Para_Set | Model option | Current solvent concentration in the reservoir [mol.m-3] | Current electrolyte concentration in the reservoir [mol.m-3] | Ratio of Li-ion concentration change in electrolyte consider solvent consumption | EC initial concentration in electrolyte [mol.m-3] | Typical EC concentration in electrolyte [mol.m-3] | Negative electrode number of cracks per unit area [m-2] | Initial inner SEI thickness [m] | Initial outer SEI thickness [m] | Negative electrode porosity | Positive electrode LAM constant proportional term [s-1] | SEI growth activation energy [J.mol-1] | Negative cracking growth activation energy [J.mol-1] | Contact resistance [Ohm] | Total heat transfer coefficient [W.m-2.K-1] | Ratio of lithium moles to SEI moles | exp_AGE_text | exp_RPT_text | SOH [%] | LLI [%] | LLI to LiP [%] | LLI to SEI [%] | LLI to sei-on-cracks [%] | LLI due to LAM [%] | LAM_to_Crack_NE [%] | LAM_to_Crack_PE [%] | LAM_to_Dry [%] | Error
945 | Fail | 3.15 | 1.0 | On | 945 | 1.5045045045045045e-21 | 4.923923923923924e-06 | 1.1126126126126126e-10 | 8.846846846846847e-09 | 8.303303303303302e-21 | 8.246246246246246e-05 | 1170 | 78 | 26 | 40.0 | 1.0 | 1 | 25 | [5,5,5,60,20] | OKane2022 | {'thermal': 'lumped', 'SEI': 'solvent-diffusion limited', 'SEI on cracks': 'true', 'SEI film resistance': 'distributed', 'SEI porosity change': 'true', 'particle mechanics': ('swelling and cracking', 'swelling only'), 'loss of active material': ('stress-driven', 'none'), 'lithium plating': 'partially reversible'} | 4541.0 | 1000 | 1.0 | 4541.0 | 4541.0 | 3180000000000000.0 | 1.23625e-08 | 1.23625e-08 | 0.222393 | 1e-16 | 10000.0 | 0.0 | 0.01 | 20 | 2.0 | [('Discharge at 1C until 2.5V', 'Charge at 0.3C until 4.2V', 'Hold at 4.2 V until C/100')] | [('Rest for 1 minutes', 'Rest for 1 hours', 'Discharge at 0.1C until 2.5 V', 'Rest for 3 hours (20 minute period)', 'Charge at 0.1C until 4.2 V', 'Hold at 4.2V until C/100', 'Rest for 1 hours')] | 82.9102463171696 | 14.537417303594813 | 1.1875372040410712 | 1.7202795071791677 | 3.6804626588874845 | 7.94913793348709 | 0.011584377843213645 | 3.552713678800501e-15 | 7.92564891018975 | Empty | Empty
946 | Fail | 3.46 | 1.0 | On | 946 | 5.232232232232232e-21 | 2.269269269269269e-06 | 1.0885885885885885e-10 | 1.2216216216216217e-08 | 1.156156156156156e-20 | 8.543543543543543e-05 | 1170 | 78 | 26 | 40.0 | 1.0 | 1 | 25 | [5,5,5,60,20] | OKane2022 | {'thermal': 'lumped', 'SEI': 'solvent-diffusion limited', 'SEI on cracks': 'true', 'SEI film resistance': 'distributed', 'SEI porosity change': 'true', 'particle mechanics': ('swelling and cracking', 'swelling only'), 'loss of active material': ('stress-driven', 'none'), 'lithium plating': 'partially reversible'} | 4541.0 | 1000 | 1.0 | 4541.0 | 4541.0 | 3180000000000000.0 | 1.23625e-08 | 1.23625e-08 | 0.222393 | 1e-16 | 10000.0 | 0.0 | 0.01 | 20 | 2.0 | [('Discharge at 1C until 2.5V', 'Charge at 0.3C until 4.2V', 'Hold at 4.2 V until C/100')] | [('Rest for 1 minutes', 'Rest for 1 hours', 'Discharge at 0.1C until 2.5 V', 'Rest for 3 hours (20 minute period)', 'Charge at 0.1C until 4.2 V', 'Hold at 4.2V until C/100', 'Rest for 1 hours')] | 74.55103448382363 | 22.036228586731475 | 0.31959701349903913 | 2.6849407569119386 | 5.387210893645968 | 13.644479922674531 | 0.014658492148921454 | 0.0 | 13.576383178098084 | Empty | Empty
947 | Fail | 3.12 | 1.0 | On | 947 | 5.302302302302302e-21 | 3.734734734734735e-06 | 6.771771771771772e-11 | 1.1675675675675674e-08 | 1.4129129129129128e-20 | 8.750750750750751e-05 | 1170 | 78 | 26 | 40.0 | 1.0 | 1 | 25 | [5,5,5,60,20] | OKane2022 | {'thermal': 'lumped', 'SEI': 'solvent-diffusion limited', 'SEI on cracks': 'true', 'SEI film resistance': 'distributed', 'SEI porosity change': 'true', 'particle mechanics': ('swelling and cracking', 'swelling only'), 'loss of active material': ('stress-driven', 'none'), 'lithium plating': 'partially reversible'} | 4541.0 | 1000 | 1.0 | 4541.0 | 4541.0 | 3180000000000000.0 | 1.23625e-08 | 1.23625e-08 | 0.222393 | 1e-16 | 10000.0 | 0.0 | 0.01 | 20 | 2.0 | [('Discharge at 1C until 2.5V', 'Charge at 0.3C until 4.2V', 'Hold at 4.2 V until C/100')] | [('Rest for 1 minutes', 'Rest for 1 hours', 'Discharge at 0.1C until 2.5 V', 'Rest for 3 hours (20 minute period)', 'Charge at 0.1C until 4.2 V', 'Hold at 4.2V until C/100', 'Rest for 1 hours')] | 74.96899092883913 | 21.561816790495993 | 0.3911215633425101 | 2.701007664033823 | 5.4150602352059085 | 13.054627327913751 | 0.014084522544839828 | 1.7763568394002505e-14 | 12.989436523085189 | Empty | Empty
948 | Pass | 2.52 | 1.0 | On | 948 | 2.926926926926927e-21 | 4.475475475475476e-06 | 1.5045045045045043e-10 | 5.567567567567567e-09 | 1.663663663663663e-20 | 9.864864864864864e-05 | 1170 | 78 | 26 | 40.0 | 1.0 | 1 | 25 | [5,5,5,60,20] | OKane2022 | {'thermal': 'lumped', 'SEI': 'solvent-diffusion limited', 'SEI on cracks': 'true', 'SEI film resistance': 'distributed', 'SEI porosity change': 'true', 'particle mechanics': ('swelling and cracking', 'swelling only'), 'loss of active material': ('stress-driven', 'none'), 'lithium plating': 'partially reversible'} | 4541.0 | 1000 | 1.0 | 4541.0 | 4541.0 | 3180000000000000.0 | 1.23625e-08 | 1.23625e-08 | 0.222393 | 1e-16 | 10000.0 | 0.0 | 0.01 | 20 | 2.0 | [('Discharge at 1C until 2.5V', 'Charge at 0.3C until 4.2V', 'Hold at 4.2 V until C/100')] | [('Rest for 1 minutes', 'Rest for 1 hours', 'Discharge at 0.1C until 2.5 V', 'Rest for 3 hours (20 minute period)', 'Charge at 0.1C until 4.2 V', 'Hold at 4.2V until C/100', 'Rest for 1 hours')] | 82.20426918131103 | 14.733131422467782 | 0.9607609843430343 | 2.213374076099635 | 4.523481732071008 | 7.035514629954105 | 0.007136749478866555 | 1.3322676295501878e-14 | 7.010589835667389 | Empty | Empty