## Output
Scan No | Y or N | Error % | Punish | Dry out | Scan No | Outer SEI solvent diffusivity [m2.s-1] | Dead lithium decay constant [s-1] | Lithium plating kinetic rate constant [m.s-1] | Negative electrode LAM constant proportional term [s-1] | Negative electrode cracking rate | Outer SEI partial molar volume [m3.mol-1] | Total ageing cycles | Ageing cycles between RPT | Update cycles for ageing | Ageing temperature | Initial electrolyte excessive amount ratio | Cycles within RPT | RPT temperature | Mesh list | Para_Set | Model option | Current solvent concentration in the reservoir [mol.m-3] | Current electrolyte concentration in the reservoir [mol.m-3] | Ratio of Li-ion concentration change in electrolyte consider solvent consumption | EC initial concentration in electrolyte [mol.m-3] | Typical EC concentration in electrolyte [mol.m-3] | Negative electrode number of cracks per unit area [m-2] | Initial inner SEI thickness [m] | Initial outer SEI thickness [m] | Negative electrode porosity | Positive electrode LAM constant proportional term [s-1] | SEI growth activation energy [J.mol-1] | Negative cracking growth activation energy [J.mol-1] | Contact resistance [Ohm] | Total heat transfer coefficient [W.m-2.K-1] | Ratio of lithium moles to SEI moles | exp_AGE_text | exp_RPT_text | SOH [%] | LLI [%] | LLI to LiP [%] | LLI to SEI [%] | LLI to sei-on-cracks [%] | LLI due to LAM [%] | LAM_to_Crack_NE [%] | LAM_to_Crack_PE [%] | LAM_to_Dry [%] | Error
957 | Pass | 0.89 | 1.0 | On | 957 | 2.184184184184184e-21 | 3.4864864864864865e-06 | 5.2402402402402396e-11 | 1.4594594594594592e-08 | 1.09009009009009e-20 | 7.369369369369369e-05 | 1170 | 78 | 26 | 40.0 | 1.0 | 1 | 25 | [5,5,5,60,20] | OKane2022 | {'thermal': 'lumped', 'SEI': 'solvent-diffusion limited', 'SEI on cracks': 'true', 'SEI film resistance': 'distributed', 'SEI porosity change': 'true', 'particle mechanics': ('swelling and cracking', 'swelling only'), 'loss of active material': ('stress-driven', 'none'), 'lithium plating': 'partially reversible'} | 4541.0 | 1000 | 1.0 | 4541.0 | 4541.0 | 3180000000000000.0 | 1.23625e-08 | 1.23625e-08 | 0.222393 | 1e-16 | 10000.0 | 0.0 | 0.01 | 20 | 2.0 | [('Discharge at 1C until 2.5V', 'Charge at 0.3C until 4.2V', 'Hold at 4.2 V until C/100')] | [('Rest for 1 minutes', 'Rest for 1 hours', 'Discharge at 0.1C until 2.5 V', 'Rest for 3 hours (20 minute period)', 'Charge at 0.1C until 4.2 V', 'Hold at 4.2V until C/100', 'Rest for 1 hours')] | 78.40809299388079 | 18.96425109696104 | 0.45135984702620324 | 2.0180019833597806 | 4.250094822448456 | 12.244794444126597 | 0.018277290269011814 | 3.552713678800501e-15 | 12.200423976383064 | Empty | Empty
958 | Fail | 9.31 | 1.0 | On | 958 | 7.25025025025025e-21 | 3.282282282282283e-06 | 8.888888888888889e-11 | 1.2288288288288289e-08 | 9.894894894894894e-21 | 7.285285285285285e-05 | 1170 | 78 | 26 | 40.0 | 1.0 | 1 | 25 | [5,5,5,60,20] | OKane2022 | {'thermal': 'lumped', 'SEI': 'solvent-diffusion limited', 'SEI on cracks': 'true', 'SEI film resistance': 'distributed', 'SEI porosity change': 'true', 'particle mechanics': ('swelling and cracking', 'swelling only'), 'loss of active material': ('stress-driven', 'none'), 'lithium plating': 'partially reversible'} | 4541.0 | 1000 | 1.0 | 4541.0 | 4541.0 | 3180000000000000.0 | 1.23625e-08 | 1.23625e-08 | 0.222393 | 1e-16 | 10000.0 | 0.0 | 0.01 | 20 | 2.0 | [('Discharge at 1C until 2.5V', 'Charge at 0.3C until 4.2V', 'Hold at 4.2 V until C/100')] | [('Rest for 1 minutes', 'Rest for 1 hours', 'Discharge at 0.1C until 2.5 V', 'Rest for 3 hours (20 minute period)', 'Charge at 0.1C until 4.2 V', 'Hold at 4.2V until C/100', 'Rest for 1 hours')] | 67.88156286903157 | 28.46966098807975 | 0.3410244054647183 | 2.890538863499936 | 5.760806295522422 | 19.47729142359267 | 0.013890732505227987 | 0.0 | 19.35725988441034 | Empty | Empty
959 | Fail | 4.53 | 1.0 | On | 959 | 7.516516516516516e-21 | 1.6166166166166167e-06 | 9.684684684684684e-11 | 5.909909909909909e-09 | 8.183183183183183e-21 | 9.14114114114114e-05 | 1170 | 78 | 26 | 40.0 | 1.0 | 1 | 25 | [5,5,5,60,20] | OKane2022 | {'thermal': 'lumped', 'SEI': 'solvent-diffusion limited', 'SEI on cracks': 'true', 'SEI film resistance': 'distributed', 'SEI porosity change': 'true', 'particle mechanics': ('swelling and cracking', 'swelling only'), 'loss of active material': ('stress-driven', 'none'), 'lithium plating': 'partially reversible'} | 4541.0 | 1000 | 1.0 | 4541.0 | 4541.0 | 3180000000000000.0 | 1.23625e-08 | 1.23625e-08 | 0.222393 | 1e-16 | 10000.0 | 0.0 | 0.01 | 20 | 2.0 | [('Discharge at 1C until 2.5V', 'Charge at 0.3C until 4.2V', 'Hold at 4.2 V until C/100')] | [('Rest for 1 minutes', 'Rest for 1 hours', 'Discharge at 0.1C until 2.5 V', 'Rest for 3 hours (20 minute period)', 'Charge at 0.1C until 4.2 V', 'Hold at 4.2V until C/100', 'Rest for 1 hours')] | 73.54261278083906 | 22.67828912848209 | 0.18747794857622163 | 2.974531280968592 | 5.885323049694933 | 13.630956849242342 | 0.007067813235899223 | 1.4210854715202004e-14 | 13.554485427740389 | Empty | Empty
960 | Fail | 6.9 | 1.0 | On | 960 | 7.166166166166165e-21 | 4.575575575575576e-06 | 1.1966966966966968e-10 | 4.1801801801801805e-09 | 9.189189189189188e-21 | 8.15015015015015e-05 | 1170 | 78 | 26 | 40.0 | 1.0 | 1 | 25 | [5,5,5,60,20] | OKane2022 | {'thermal': 'lumped', 'SEI': 'solvent-diffusion limited', 'SEI on cracks': 'true', 'SEI film resistance': 'distributed', 'SEI porosity change': 'true', 'particle mechanics': ('swelling and cracking', 'swelling only'), 'loss of active material': ('stress-driven', 'none'), 'lithium plating': 'partially reversible'} | 4541.0 | 1000 | 1.0 | 4541.0 | 4541.0 | 3180000000000000.0 | 1.23625e-08 | 1.23625e-08 | 0.222393 | 1e-16 | 10000.0 | 0.0 | 0.01 | 20 | 2.0 | [('Discharge at 1C until 2.5V', 'Charge at 0.3C until 4.2V', 'Hold at 4.2 V until C/100')] | [('Rest for 1 minutes', 'Rest for 1 hours', 'Discharge at 0.1C until 2.5 V', 'Rest for 3 hours (20 minute period)', 'Charge at 0.1C until 4.2 V', 'Hold at 4.2V until C/100', 'Rest for 1 hours')] | 70.6082845371506 | 25.586673088208766 | 0.5806177040650501 | 2.9135638331693987 | 5.791243749010642 | 16.301247801963676 | 0.004866228949683915 | 0.0 | 16.208387300464878 | Empty | Empty