## Output
Scan No | Y or N | Error % | Punish | Dry out | Scan No | Outer SEI solvent diffusivity [m2.s-1] | Dead lithium decay constant [s-1] | Lithium plating kinetic rate constant [m.s-1] | Negative electrode LAM constant proportional term [s-1] | Negative electrode cracking rate | Outer SEI partial molar volume [m3.mol-1] | Total ageing cycles | Ageing cycles between RPT | Update cycles for ageing | Ageing temperature | Initial electrolyte excessive amount ratio | Cycles within RPT | RPT temperature | Mesh list | Para_Set | Model option | Current solvent concentration in the reservoir [mol.m-3] | Current electrolyte concentration in the reservoir [mol.m-3] | Ratio of Li-ion concentration change in electrolyte consider solvent consumption | EC initial concentration in electrolyte [mol.m-3] | Typical EC concentration in electrolyte [mol.m-3] | Negative electrode number of cracks per unit area [m-2] | Initial inner SEI thickness [m] | Initial outer SEI thickness [m] | Negative electrode porosity | Positive electrode LAM constant proportional term [s-1] | SEI growth activation energy [J.mol-1] | Negative cracking growth activation energy [J.mol-1] | Contact resistance [Ohm] | Total heat transfer coefficient [W.m-2.K-1] | Ratio of lithium moles to SEI moles | exp_AGE_text | exp_RPT_text | SOH [%] | LLI [%] | LLI to LiP [%] | LLI to SEI [%] | LLI to sei-on-cracks [%] | LLI due to LAM [%] | LAM_to_Crack_NE [%] | LAM_to_Crack_PE [%] | LAM_to_Dry [%] | Error
973 | Pass | 2.7 | 1.0 | On | 973 | 1.6796796796796796e-21 | 1.128128128128128e-06 | 8.678678678678677e-11 | 1.6558558558558557e-08 | 1.4774774774774774e-20 | 8.108108108108108e-05 | 1170 | 78 | 26 | 40.0 | 1.0 | 1 | 25 | [5,5,5,60,20] | OKane2022 | {'thermal': 'lumped', 'SEI': 'solvent-diffusion limited', 'SEI on cracks': 'true', 'SEI film resistance': 'distributed', 'SEI porosity change': 'true', 'particle mechanics': ('swelling and cracking', 'swelling only'), 'loss of active material': ('stress-driven', 'none'), 'lithium plating': 'partially reversible'} | 4541.0 | 1000 | 1.0 | 4541.0 | 4541.0 | 3180000000000000.0 | 1.23625e-08 | 1.23625e-08 | 0.222393 | 1e-16 | 10000.0 | 0.0 | 0.01 | 20 | 2.0 | [('Discharge at 1C until 2.5V', 'Charge at 0.3C until 4.2V', 'Hold at 4.2 V until C/100')] | [('Rest for 1 minutes', 'Rest for 1 hours', 'Discharge at 0.1C until 2.5 V', 'Rest for 3 hours (20 minute period)', 'Charge at 0.1C until 4.2 V', 'Hold at 4.2V until C/100', 'Rest for 1 hours')] | 82.38426770444825 | 15.31007211789741 | 0.23025528443245688 | 1.7962209603690267 | 3.822345360740078 | 9.461250512355848 | 0.021454691681292104 | 3.552713678800501e-15 | 9.429363936945919 | Empty | Empty
974 | Fail | 879.1 | 438.47 | On | 974 | 6.409409409409409e-21 | 3.790790790790791e-06 | 1.490990990990991e-10 | 8.342342342342341e-09 | 1.9729729729729728e-20 | 9.375375375375376e-05 | 1170 | 78 | 26 | 40.0 | 1.0 | 1 | 25 | [5,5,5,60,20] | OKane2022 | {'thermal': 'lumped', 'SEI': 'solvent-diffusion limited', 'SEI on cracks': 'true', 'SEI film resistance': 'distributed', 'SEI porosity change': 'true', 'particle mechanics': ('swelling and cracking', 'swelling only'), 'loss of active material': ('stress-driven', 'none'), 'lithium plating': 'partially reversible'} | 4541.0 | 1000 | 1.0 | 4541.0 | 4541.0 | 3180000000000000.0 | 1.23625e-08 | 1.23625e-08 | 0.222393 | 1e-16 | 10000.0 | 0.0 | 0.01 | 20 | 2.0 | [('Discharge at 1C until 2.5V', 'Charge at 0.3C until 4.2V', 'Hold at 4.2 V until C/100')] | [('Rest for 1 minutes', 'Rest for 1 hours', 'Discharge at 0.1C until 2.5 V', 'Rest for 3 hours (20 minute period)', 'Charge at 0.1C until 4.2 V', 'Hold at 4.2V until C/100', 'Rest for 1 hours')] | 95.61456890696363 | 4.043643596370405 | 0.009600309720092133 | 0.10278813133497537 | 0.27814333459347074 | 3.653111820721867 | 4.93794762368438e-06 | 1.7319479184152442e-14 | 3.635117883283783 | Experiment error or infeasible | Empty | Simulation error: Error in Function::call for 'F' [IdasInterface] at .../casadi/core/function.cpp:1401: Error in Function::call for 'F' [IdasInterface] at .../casadi/core/function.cpp:330: .../casadi/interfaces/sundials/idas_interface.cpp:596: IDASolve returned "IDA_CONV_FAIL". Consult IDAS documentation. Simulation error: Error in Function::call for 'F' [IdasInterface] at .../casadi/core/function.cpp:1401: Error in Function::call for 'F' [IdasInterface] at .../casadi/core/function.cpp:330: .../casadi/interfaces/sundials/idas_interface.cpp:596: IDASolve returned "IDA_CONV_FAIL". Consult IDAS documentation. Simulation error: Error in Function::call for 'F' [IdasInterface] at .../casadi/core/function.cpp:1401: Error in Function::call for 'F' [IdasInterface] at .../casadi/core/function.cpp:330: .../casadi/interfaces/sundials/idas_interface.cpp:596: IDASolve returned "IDA_CONV_FAIL". Consult IDAS documentation.
975 | Fail | 5.72 | 1.0 | On | 975 | 4.3283283283283274e-21 | 4.53953953953954e-06 | 1.6396396396396396e-10 | 1.78018018018018e-08 | 1.0600600600600599e-20 | 7.120120120120119e-05 | 1170 | 78 | 26 | 40.0 | 1.0 | 1 | 25 | [5,5,5,60,20] | OKane2022 | {'thermal': 'lumped', 'SEI': 'solvent-diffusion limited', 'SEI on cracks': 'true', 'SEI film resistance': 'distributed', 'SEI porosity change': 'true', 'particle mechanics': ('swelling and cracking', 'swelling only'), 'loss of active material': ('stress-driven', 'none'), 'lithium plating': 'partially reversible'} | 4541.0 | 1000 | 1.0 | 4541.0 | 4541.0 | 3180000000000000.0 | 1.23625e-08 | 1.23625e-08 | 0.222393 | 1e-16 | 10000.0 | 0.0 | 0.01 | 20 | 2.0 | [('Discharge at 1C until 2.5V', 'Charge at 0.3C until 4.2V', 'Hold at 4.2 V until C/100')] | [('Rest for 1 minutes', 'Rest for 1 hours', 'Discharge at 0.1C until 2.5 V', 'Rest for 3 hours (20 minute period)', 'Charge at 0.1C until 4.2 V', 'Hold at 4.2V until C/100', 'Rest for 1 hours')] | 71.59097311661681 | 25.03836832316634 | 0.8325113840181305 | 2.544994396504718 | 5.1837934357064155 | 16.477069106937073 | 0.020828095333424557 | 0.0 | 16.394674973767565 | Empty | Empty
976 | Pass | 2.04 | 1.0 | On | 976 | 2.7727727727727722e-21 | 1.5845845845845845e-06 | 1.881381381381381e-10 | 1.3873873873873873e-08 | 9.249249249249248e-21 | 7.210210210210209e-05 | 1170 | 78 | 26 | 40.0 | 1.0 | 1 | 25 | [5,5,5,60,20] | OKane2022 | {'thermal': 'lumped', 'SEI': 'solvent-diffusion limited', 'SEI on cracks': 'true', 'SEI film resistance': 'distributed', 'SEI porosity change': 'true', 'particle mechanics': ('swelling and cracking', 'swelling only'), 'loss of active material': ('stress-driven', 'none'), 'lithium plating': 'partially reversible'} | 4541.0 | 1000 | 1.0 | 4541.0 | 4541.0 | 3180000000000000.0 | 1.23625e-08 | 1.23625e-08 | 0.222393 | 1e-16 | 10000.0 | 0.0 | 0.01 | 20 | 2.0 | [('Discharge at 1C until 2.5V', 'Charge at 0.3C until 4.2V', 'Hold at 4.2 V until C/100')] | [('Rest for 1 minutes', 'Rest for 1 hours', 'Discharge at 0.1C until 2.5 V', 'Rest for 3 hours (20 minute period)', 'Charge at 0.1C until 4.2 V', 'Hold at 4.2V until C/100', 'Rest for 1 hours')] | 76.06651006448173 | 21.121285739399088 | 0.383735987449117 | 2.2025353481542123 | 4.580694810753634 | 13.954319593042126 | 0.016910019479187355 | 0.0 | 13.899192261121485 | Empty | Empty