## Output
Scan No | Y or N | Error % | Punish | Dry out | Scan No | Outer SEI solvent diffusivity [m2.s-1] | Dead lithium decay constant [s-1] | Lithium plating kinetic rate constant [m.s-1] | Negative electrode LAM constant proportional term [s-1] | Negative electrode cracking rate | Outer SEI partial molar volume [m3.mol-1] | Total ageing cycles | Ageing cycles between RPT | Update cycles for ageing | Ageing temperature | Initial electrolyte excessive amount ratio | Cycles within RPT | RPT temperature | Mesh list | Para_Set | Model option | Current solvent concentration in the reservoir [mol.m-3] | Current electrolyte concentration in the reservoir [mol.m-3] | Ratio of Li-ion concentration change in electrolyte consider solvent consumption | EC initial concentration in electrolyte [mol.m-3] | Typical EC concentration in electrolyte [mol.m-3] | Negative electrode number of cracks per unit area [m-2] | Initial inner SEI thickness [m] | Initial outer SEI thickness [m] | Negative electrode porosity | Positive electrode LAM constant proportional term [s-1] | SEI growth activation energy [J.mol-1] | Negative cracking growth activation energy [J.mol-1] | Contact resistance [Ohm] | Total heat transfer coefficient [W.m-2.K-1] | Ratio of lithium moles to SEI moles | exp_AGE_text | exp_RPT_text | SOH [%] | LLI [%] | LLI to LiP [%] | LLI to SEI [%] | LLI to sei-on-cracks [%] | LLI due to LAM [%] | LAM_to_Crack_NE [%] | LAM_to_Crack_PE [%] | LAM_to_Dry [%] | Error
985 | Fail | 11.36 | 1.06 | On | 985 | 7.607607607607607e-21 | 3.778778778778779e-06 | 1.1576576576576576e-10 | 7.999999999999999e-09 | 1.5405405405405402e-20 | 7.525525525525526e-05 | 1170 | 78 | 26 | 40.0 | 1.0 | 1 | 25 | [5,5,5,60,20] | OKane2022 | {'thermal': 'lumped', 'SEI': 'solvent-diffusion limited', 'SEI on cracks': 'true', 'SEI film resistance': 'distributed', 'SEI porosity change': 'true', 'particle mechanics': ('swelling and cracking', 'swelling only'), 'loss of active material': ('stress-driven', 'none'), 'lithium plating': 'partially reversible'} | 4541.0 | 1000 | 1.0 | 4541.0 | 4541.0 | 3180000000000000.0 | 1.23625e-08 | 1.23625e-08 | 0.222393 | 1e-16 | 10000.0 | 0.0 | 0.01 | 20 | 2.0 | [('Discharge at 1C until 2.5V', 'Charge at 0.3C until 4.2V', 'Hold at 4.2 V until C/100')] | [('Rest for 1 minutes', 'Rest for 1 hours', 'Discharge at 0.1C until 2.5 V', 'Rest for 3 hours (20 minute period)', 'Charge at 0.1C until 4.2 V', 'Hold at 4.2V until C/100', 'Rest for 1 hours')] | 68.7342942609885 | 27.61906956610719 | 0.4270690127356919 | 2.8533828303448647 | 5.683562753592982 | 18.65505496943365 | 0.008299795169019575 | 0.0 | 18.540622426353494 | Experiment error or infeasible | Empty | Simulation error: Error in Function::call for 'F' [IdasInterface] at .../casadi/core/function.cpp:1401: Error in Function::call for 'F' [IdasInterface] at .../casadi/core/function.cpp:330: .../casadi/interfaces/sundials/idas_interface.cpp:596: IDASolve returned "IDA_CONV_FAIL". Consult IDAS documentation. Simulation error: Error in Function::call for 'F' [IdasInterface] at .../casadi/core/function.cpp:1401: Error in Function::call for 'F' [IdasInterface] at .../casadi/core/function.cpp:330: .../casadi/interfaces/sundials/idas_interface.cpp:596: IDASolve returned "IDA_CONV_FAIL". Consult IDAS documentation. Simulation error: Error in Function::call for 'F' [IdasInterface] at .../casadi/core/function.cpp:1401: Error in Function::call for 'F' [IdasInterface] at .../casadi/core/function.cpp:330: .../casadi/interfaces/sundials/idas_interface.cpp:596: IDASolve returned "IDA_CONV_FAIL". Consult IDAS documentation.
986 | Pass | 2.31 | 1.0 | On | 986 | 3.956956956956957e-21 | 1.016016016016016e-06 | 6.381381381381382e-11 | 1.1405405405405404e-08 | 1.222222222222222e-20 | 8.17117117117117e-05 | 1170 | 78 | 26 | 40.0 | 1.0 | 1 | 25 | [5,5,5,60,20] | OKane2022 | {'thermal': 'lumped', 'SEI': 'solvent-diffusion limited', 'SEI on cracks': 'true', 'SEI film resistance': 'distributed', 'SEI porosity change': 'true', 'particle mechanics': ('swelling and cracking', 'swelling only'), 'loss of active material': ('stress-driven', 'none'), 'lithium plating': 'partially reversible'} | 4541.0 | 1000 | 1.0 | 4541.0 | 4541.0 | 3180000000000000.0 | 1.23625e-08 | 1.23625e-08 | 0.222393 | 1e-16 | 10000.0 | 0.0 | 0.01 | 20 | 2.0 | [('Discharge at 1C until 2.5V', 'Charge at 0.3C until 4.2V', 'Hold at 4.2 V until C/100')] | [('Rest for 1 minutes', 'Rest for 1 hours', 'Discharge at 0.1C until 2.5 V', 'Rest for 3 hours (20 minute period)', 'Charge at 0.1C until 4.2 V', 'Hold at 4.2V until C/100', 'Rest for 1 hours')] | 75.89441931075328 | 21.070370450867635 | 0.11653968525301753 | 2.461853441647287 | 5.001963436088873 | 13.49001388787846 | 0.01380606255796657 | -8.881784197001252e-15 | 13.43095034738073 | Empty | Empty
987 | Fail | 3.36 | 1.0 | On | 987 | 1.1821821821821821e-21 | 2.521521521521521e-06 | 6.846846846846847e-11 | 1.0810810810810811e-08 | 1.7687687687687686e-20 | 7.447447447447447e-05 | 1170 | 78 | 26 | 40.0 | 1.0 | 1 | 25 | [5,5,5,60,20] | OKane2022 | {'thermal': 'lumped', 'SEI': 'solvent-diffusion limited', 'SEI on cracks': 'true', 'SEI film resistance': 'distributed', 'SEI porosity change': 'true', 'particle mechanics': ('swelling and cracking', 'swelling only'), 'loss of active material': ('stress-driven', 'none'), 'lithium plating': 'partially reversible'} | 4541.0 | 1000 | 1.0 | 4541.0 | 4541.0 | 3180000000000000.0 | 1.23625e-08 | 1.23625e-08 | 0.222393 | 1e-16 | 10000.0 | 0.0 | 0.01 | 20 | 2.0 | [('Discharge at 1C until 2.5V', 'Charge at 0.3C until 4.2V', 'Hold at 4.2 V until C/100')] | [('Rest for 1 minutes', 'Rest for 1 hours', 'Discharge at 0.1C until 2.5 V', 'Rest for 3 hours (20 minute period)', 'Charge at 0.1C until 4.2 V', 'Hold at 4.2V until C/100', 'Rest for 1 hours')] | 83.21563649704456 | 14.623412906264344 | 0.5112671977025134 | 1.5653395519841438 | 3.443052731449512 | 9.103753425128174 | 0.01421859503091305 | 2.3092638912203256e-14 | 9.078517305942512 | Empty | Empty
988 | Fail | 3.67 | 1.01 | On | 988 | 5.72972972972973e-21 | 3.5305305305305305e-06 | 1.9009009009009008e-10 | 7.2432432432432435e-09 | 7.192192192192192e-21 | 9.714714714714717e-05 | 1170 | 78 | 26 | 40.0 | 1.0 | 1 | 25 | [5,5,5,60,20] | OKane2022 | {'thermal': 'lumped', 'SEI': 'solvent-diffusion limited', 'SEI on cracks': 'true', 'SEI film resistance': 'distributed', 'SEI porosity change': 'true', 'particle mechanics': ('swelling and cracking', 'swelling only'), 'loss of active material': ('stress-driven', 'none'), 'lithium plating': 'partially reversible'} | 4541.0 | 1000 | 1.0 | 4541.0 | 4541.0 | 3180000000000000.0 | 1.23625e-08 | 1.23625e-08 | 0.222393 | 1e-16 | 10000.0 | 0.0 | 0.01 | 20 | 2.0 | [('Discharge at 1C until 2.5V', 'Charge at 0.3C until 4.2V', 'Hold at 4.2 V until C/100')] | [('Rest for 1 minutes', 'Rest for 1 hours', 'Discharge at 0.1C until 2.5 V', 'Rest for 3 hours (20 minute period)', 'Charge at 0.1C until 4.2 V', 'Hold at 4.2V until C/100', 'Rest for 1 hours')] | 78.19374941517889 | 18.3089696618694 | 0.5903857949628252 | 2.657537356016628 | 5.303430778145224 | 9.757615732744721 | 0.0077908853534705 | 5.329070518200751e-15 | 9.71009527800129 | Experiment error or infeasible | Empty | Simulation error: Error in Function::call for 'F' [IdasInterface] at .../casadi/core/function.cpp:1401: Error in Function::call for 'F' [IdasInterface] at .../casadi/core/function.cpp:330: .../casadi/interfaces/sundials/idas_interface.cpp:596: IDASolve returned "IDA_CONV_FAIL". Consult IDAS documentation. Simulation error: Error in Function::call for 'F' [IdasInterface] at .../casadi/core/function.cpp:1401: Error in Function::call for 'F' [IdasInterface] at .../casadi/core/function.cpp:330: .../casadi/interfaces/sundials/idas_interface.cpp:596: IDASolve returned "IDA_CONV_FAIL". Consult IDAS documentation. Simulation error: Error in Function::call for 'F' [IdasInterface] at .../casadi/core/function.cpp:1401: Error in Function::call for 'F' [IdasInterface] at .../casadi/core/function.cpp:330: .../casadi/interfaces/sundials/idas_interface.cpp:596: IDASolve returned "IDA_CONV_FAIL". Consult IDAS documentation.