## Output
Scan No | Y or N | Error % | Punish | Dry out | Scan No | Outer SEI solvent diffusivity [m2.s-1] | Dead lithium decay constant [s-1] | Lithium plating kinetic rate constant [m.s-1] | Negative electrode LAM constant proportional term [s-1] | Negative electrode cracking rate | Outer SEI partial molar volume [m3.mol-1] | Total ageing cycles | Ageing cycles between RPT | Update cycles for ageing | Ageing temperature | Initial electrolyte excessive amount ratio | Cycles within RPT | RPT temperature | Mesh list | Para_Set | Model option | Current solvent concentration in the reservoir [mol.m-3] | Current electrolyte concentration in the reservoir [mol.m-3] | Ratio of Li-ion concentration change in electrolyte consider solvent consumption | EC initial concentration in electrolyte [mol.m-3] | Typical EC concentration in electrolyte [mol.m-3] | Negative electrode number of cracks per unit area [m-2] | Initial inner SEI thickness [m] | Initial outer SEI thickness [m] | Negative electrode porosity | Positive electrode LAM constant proportional term [s-1] | SEI growth activation energy [J.mol-1] | Negative cracking growth activation energy [J.mol-1] | Contact resistance [Ohm] | Total heat transfer coefficient [W.m-2.K-1] | Ratio of lithium moles to SEI moles | exp_AGE_text | exp_RPT_text | SOH [%] | LLI [%] | LLI to LiP [%] | LLI to SEI [%] | LLI to sei-on-cracks [%] | LLI due to LAM [%] | LAM_to_Crack_NE [%] | LAM_to_Crack_PE [%] | LAM_to_Dry [%] | Error
993 | Pass | 2.89 | 1.0 | On | 993 | 6.031031031031031e-21 | 3.5185185185185187e-06 | 1.321321321321321e-10 | 1.1387387387387386e-08 | 1.635135135135135e-20 | 9.234234234234236e-05 | 1170 | 78 | 26 | 40.0 | 1.0 | 1 | 25 | [5,5,5,60,20] | OKane2022 | {'thermal': 'lumped', 'SEI': 'solvent-diffusion limited', 'SEI on cracks': 'true', 'SEI film resistance': 'distributed', 'SEI porosity change': 'true', 'particle mechanics': ('swelling and cracking', 'swelling only'), 'loss of active material': ('stress-driven', 'none'), 'lithium plating': 'partially reversible'} | 4541.0 | 1000 | 1.0 | 4541.0 | 4541.0 | 3180000000000000.0 | 1.23625e-08 | 1.23625e-08 | 0.222393 | 1e-16 | 10000.0 | 0.0 | 0.01 | 20 | 2.0 | [('Discharge at 1C until 2.5V', 'Charge at 0.3C until 4.2V', 'Hold at 4.2 V until C/100')] | [('Rest for 1 minutes', 'Rest for 1 hours', 'Discharge at 0.1C until 2.5 V', 'Rest for 3 hours (20 minute period)', 'Charge at 0.1C until 4.2 V', 'Hold at 4.2V until C/100', 'Rest for 1 hours')] | 75.33762632038571 | 20.972358725314244 | 0.5247055275884471 | 2.8119266679179793 | 5.607632149670824 | 12.028094380136992 | 0.013823360229586967 | 5.329070518200751e-15 | 11.964993739651547 | Empty | Empty
994 | Pass | 1.52 | 1.0 | On | 994 | 2.5765765765765764e-21 | 1.02002002002002e-06 | 5.6606606606606606e-11 | 1.4234234234234232e-08 | 9.909909909909907e-21 | 7.246246246246246e-05 | 1170 | 78 | 26 | 40.0 | 1.0 | 1 | 25 | [5,5,5,60,20] | OKane2022 | {'thermal': 'lumped', 'SEI': 'solvent-diffusion limited', 'SEI on cracks': 'true', 'SEI film resistance': 'distributed', 'SEI porosity change': 'true', 'particle mechanics': ('swelling and cracking', 'swelling only'), 'loss of active material': ('stress-driven', 'none'), 'lithium plating': 'partially reversible'} | 4541.0 | 1000 | 1.0 | 4541.0 | 4541.0 | 3180000000000000.0 | 1.23625e-08 | 1.23625e-08 | 0.222393 | 1e-16 | 10000.0 | 0.0 | 0.01 | 20 | 2.0 | [('Discharge at 1C until 2.5V', 'Charge at 0.3C until 4.2V', 'Hold at 4.2 V until C/100')] | [('Rest for 1 minutes', 'Rest for 1 hours', 'Discharge at 0.1C until 2.5 V', 'Rest for 3 hours (20 minute period)', 'Charge at 0.1C until 4.2 V', 'Hold at 4.2V until C/100', 'Rest for 1 hours')] | 76.90588932538077 | 20.440386497982587 | 0.13032222160310739 | 2.1424872666947774 | 4.472110484834027 | 13.695466524850673 | 0.017504625175371658 | 3.552713678800501e-15 | 13.643132817334688 | Empty | Empty
995 | Pass | 1.54 | 1.0 | On | 995 | 1.714714714714715e-21 | 1.2202202202202202e-06 | 7.192192192192191e-11 | 1.3657657657657656e-08 | 1.8618618618618615e-20 | 7.441441441441442e-05 | 1170 | 78 | 26 | 40.0 | 1.0 | 1 | 25 | [5,5,5,60,20] | OKane2022 | {'thermal': 'lumped', 'SEI': 'solvent-diffusion limited', 'SEI on cracks': 'true', 'SEI film resistance': 'distributed', 'SEI porosity change': 'true', 'particle mechanics': ('swelling and cracking', 'swelling only'), 'loss of active material': ('stress-driven', 'none'), 'lithium plating': 'partially reversible'} | 4541.0 | 1000 | 1.0 | 4541.0 | 4541.0 | 3180000000000000.0 | 1.23625e-08 | 1.23625e-08 | 0.222393 | 1e-16 | 10000.0 | 0.0 | 0.01 | 20 | 2.0 | [('Discharge at 1C until 2.5V', 'Charge at 0.3C until 4.2V', 'Hold at 4.2 V until C/100')] | [('Rest for 1 minutes', 'Rest for 1 hours', 'Discharge at 0.1C until 2.5 V', 'Rest for 3 hours (20 minute period)', 'Charge at 0.1C until 4.2 V', 'Hold at 4.2V until C/100', 'Rest for 1 hours')] | 80.64474124619025 | 17.010600275535047 | 0.21972386150316292 | 1.8308452126940526 | 3.9185065109683164 | 11.041524690369517 | 0.01746181570382177 | 0.0 | 11.00568934079459 | Empty | Empty
996 | Pass | 0.94 | 1.0 | On | 996 | 3.06006006006006e-21 | 1.4484484484484484e-06 | 1.2447447447447447e-10 | 1.2486486486486486e-08 | 1.0975975975975976e-20 | 8.804804804804805e-05 | 1170 | 78 | 26 | 40.0 | 1.0 | 1 | 25 | [5,5,5,60,20] | OKane2022 | {'thermal': 'lumped', 'SEI': 'solvent-diffusion limited', 'SEI on cracks': 'true', 'SEI film resistance': 'distributed', 'SEI porosity change': 'true', 'particle mechanics': ('swelling and cracking', 'swelling only'), 'loss of active material': ('stress-driven', 'none'), 'lithium plating': 'partially reversible'} | 4541.0 | 1000 | 1.0 | 4541.0 | 4541.0 | 3180000000000000.0 | 1.23625e-08 | 1.23625e-08 | 0.222393 | 1e-16 | 10000.0 | 0.0 | 0.01 | 20 | 2.0 | [('Discharge at 1C until 2.5V', 'Charge at 0.3C until 4.2V', 'Hold at 4.2 V until C/100')] | [('Rest for 1 minutes', 'Rest for 1 hours', 'Discharge at 0.1C until 2.5 V', 'Rest for 3 hours (20 minute period)', 'Charge at 0.1C until 4.2 V', 'Hold at 4.2V until C/100', 'Rest for 1 hours')] | 79.62548674754731 | 17.527823411482114 | 0.27962436904742466 | 2.25210925721058 | 4.611654314404764 | 10.384435470819344 | 0.015618290971291415 | -5.329070518200751e-15 | 10.343614531076057 | Empty | Empty